## Sheet1
Object/part No. | Manufacturer/trademark | Type/model | Technical data | Standard | Mark(s) of conformity | website (UL) | VDE/TUV/ENEC
Plastic Enclosure | ASAHI KASEI CORPORATION | 500Z, 540Z (f1)(c) | V-0, min. thickness 0.75-3.0 mm, min. 105 °C | UL 94, UL 746C | UL (E82268) | https://iq.ulprospector.com/en/profile?e=565964
Plastic Enclosure | ASAHI KASEI CORPORATION | 500Z, 540Z (m)(n)(c) | Min. thickness 0.66 mm, min. 50 °C, V-0 0.75-6.35 mm, min. 105 °C, V-0 | UL 94, UL 746C | UL (E82268) | https://iq.ulprospector.com/en/profile?e=576564
Plastic Enclosure | ASAHI KASEI CORPORATION | 300V, 340V (f2) | 0.73-3.0 mm, V-1 6.0 mm, V-0 min. thickness 0.73 mm, min. 50 °C 1.5-6.0 mm, min. 105 °C | UL 94, UL 746C | UL (E82268) | https://iq.ulprospector.com/en/profile?e=549217
Plastic Enclosure | BIZLINK INTERNATIONAL CORP | QT | 1.5 -5.0 mm, V-0 or better, min. 50 °C | UL 94, UL 746C | UL (E226745) | https://iq.ulprospector.com/en/profile?e=590875
Plastic Enclosure | CHI MEI CORPORATION | PA-765 | min. thickness 1.0 mm, min. 60 °C, V-1 1.5-3.0 mm, min. 80 °C, V-0 | UL 94, UL 746C | UL (E56070) | https://iq.ulprospector.com/en/profile?e=577783
Plastic Enclosure | CHI MEI CORPORATION | PA-765A | min. thickness 1.5 mm, V-1, min. 80 °C 2.1-3.0 mm, V-0, min. 80 °C | UL 94, UL 746C | UL (E56070) | https://iq.ulprospector.com/en/profile?e=552529
Plastic Enclosure | CHI MEI CORPORATION | PA-707(+) | HB, min. thickness 1.5-3.0 mm, min. 60 °C | UL 94, UL 746C | UL (E56070) | https://iq.ulprospector.com/en/profile?e=579383
Plastic Enclosure | CHI MEI CORPORATION | PH-88 | HB or better, min thickness 1.0-3.0 mm, min. 50 °C | UL 94, UL 746C | UL (E56070) | https://iq.ulprospector.com/en/profile?e=574617
Plastic Enclosure | CHI MEI CORPORATION | PH-88HT(+) | HB, min. thickness 1.5-3.0 mm, min. 50°C | UL 94, UL 746C | UL (E56070) | https://iq.ulprospector.com/en/profile?e=579992
Plastic Enclosure | CHI MEI CORPORATION | PC-6600(Y)(f1)(a), EC-8100(Y)(f1)(a) | min. thickness 1.5-3.0 mm, V-0, min. 120 °C | UL 94, UL 746C | UL (E56070) | https://iq.ulprospector.com/en/profile?e=597922
Plastic Enclosure | CHI MEI CORPORATION | PA-763 | V-0, min. 60 °C, min. thickness 1.5-3.0 mm | UL 94, UL 746C | UL (E56070) | https://iq.ulprospector.com/en/profile?e=553964
Plastic Enclosure | CHI MEI CORPORATION | PA-764(+) | V-0, min. 85 °C, min. thickness 1.5-3.0 mm | UL 94, UL 746C | UL (E56070) | https://iq.ulprospector.com/en/profile?e=554626
Plastic Enclosure | CHI MEI CORPORATION | PA-765B | 1.5-2.1 mm, V-2, 2.5-3.0 mm, V-0, min. thickness 1.5-2.5 mm min. 65 °C, 3.0 mm, min. 75 °C | UL 94, UL 746C | UL (E56070) | https://iq.ulprospector.com/en/profile?e=560531
Plastic Enclosure | CHI MEI CORPORATION | PA-777D | HB, min. 50 °C, min. thickness 1.5-1.7 mm | UL 94, UL 746C | UL (E56070) | https://iq.ulprospector.com/en/profile?e=598336
Plastic Enclosure | CHI MEI CORPORATION | PC-110 | min. thickness 1.5-2.8 mm, V-2, min. 105 °C 3.0 mm, HB, min. 105 °C | UL 94, UL 746C | UL (E56070) | https://iq.ulprospector.com/en/profile?e=558793
Plastic Enclosure | CHI MEI CORPORATION | PC-365 | min. thickness 1.5-3.0 mm, HB, min. 60 °C | UL 94, UL 746C | UL (E56070) | https://iq.ulprospector.com/en/profile?e=595156
Plastic Enclosure | CHI MEI CORPORATION | PC-510(a) | 1.0 mm, HB, 1.5-3.0 mm, V-0, min. thickness 1.0-3.0 mm min. 105 °C | UL 94, UL 746C | UL (E56070) | https://iq.ulprospector.com/en/profile?e=554475
Plastic Enclosure | CHI MEI CORPORATION | PC-6710(a) | min. thickness 1.5 mm, V-2, min. 80 °C 2.5-3.0 mm, V-0, min. 120 °C | UL 94, UL 746C | UL (E56070) | https://iq.ulprospector.com/en/profile?e=587772
Plastic Enclosure | CHI MEI CORPORATION | PC-6600 G(@@)(a) | min. thickness 1.0-3.0 mm, V-0, min. 120 °C | UL 94, UL 746C | UL (E56070) | https://iq.ulprospector.com/en/profile?e=636003
Plastic Enclosure | Covestro Deutschland AG [PC Resins] | FR3010 + BBS910 | min. thickness, 1.2 mm, V-1, min. 60 °C 1.5-3.0 mm, V-0, min. 85 °C | UL 94, UL 746C | UL (E41613) | https://iq.ulprospector.com/en/profile?e=602071
Plastic Enclosure | Covestro Deutschland AG [PC Resins] | FR6005 + (z) | 0.60-0.75 mm, V-2, 1.2 mm, V-1 1.0-3.0 mm, V-0 min. thickness, 1.0-1.2 mm, min. 60 °C 1.5-3.0 mm, min. 85 °C | UL 94, UL 746C | UL (E41613) | https://iq.ulprospector.com/en/profile?e=587218
Plastic Enclosure | Covestro Deutschland AG [PC Resins] | FR1514 + BBS073, KU2-1514 + BBS073 | min. thickness, 1.0 mm, V-1, min. 80 °C 1.5-3.0 mm, V-0, min. 90 °C | UL 94, UL 746C | UL (E41613) | https://iq.ulprospector.com/en/profile?e=562748
Plastic Enclosure | Covestro Deutschland AG [PC Resins] | FR1514 + | min. thickness, 1.0 mm, V-1, min. 80 °C 1.5-3.0 mm, V-0, min. 90 °C | UL 94, UL 746C | UL (E41613)
Plastic Enclosure | Covestro Deutschland AG [PC Resins] | KU2-1514 + | 1.0 mm, V-1 1.5-3.0 mm, V-0 min. thickness, 0.75-1.0 mm, min. 80 °C 1.5-3.0 mm, min. 90 °C | UL 94, UL 746C | UL (E41613)
Plastic Enclosure | Covestro Deutschland AG [PC Resins] | 2400 + (z)(f1) | 0.75-2.6 mm, V-2 2.7-6.0 mm, HB min. thickness, 0.75-6.0 mm, min. 115 °C | UL 94, UL 746C | UL (E41613)
Plastic Enclosure | Covestro Deutschland AG [PC Resins] | 6265 X + (z)(f1) | 1.5-3.0 mm, V-0 min. thickness, 0.75-3.0 mm, min. 115 °C | UL 94, UL 746C | UL (E41613)
Plastic Enclosure | Covestro Deutschland AG [PC Resins] | 6485 + (z)(f1) | V-0, 115 °C, min. 1.5-6.0 mm thickness | UL 94, UL 746C | UL (E41613)
Plastic Enclosure | Covestro Deutschland AG [PC Resins] | 6485 + (z)(f2) | 0.75 mm, V-1 1.5-6.0 mm, V-0 min. thickness, 0.75-6.0 mm, min. 115 °C | UL 94, UL 746C | UL (E41613)
Plastic Enclosure | Covestro Deutschland AG [PC Resins] | 6487 + (z)(f1) | V-0, 115 °C, min. thickness 1.5-3.0 mm | UL 94, UL 746C | UL (E41613)
Plastic Enclosure | CELANESE INTERNATIONAL CORP (old name: E I DUPONT DE NEMOURS & CO INC) | FR70G25V0 | 0.50 -3.0 mm, V-0, min. thickness 0.50 mm, min. 65 °C 0.83-3.0 mm, 120 °C | UL 94, UL 746C | UL (E41938)
Plastic Enclosure | CELANESE INTERNATIONAL CORP | FR50(+)(f1) | 0.35 -3.0 mm, V-0, min. thickness 0.75 mm, 105 °C 1.5-3.0 mm, 115 °C | UL 94, UL 746C | UL (E41938)
Plastic Enclosure | CELANESE INTERNATIONAL CORP | FR530(l)(+)(f1), FR530L(l)(+)(f1) | 0.35 -3.0mm, V-0, 155 °C, min. | UL 94, UL 746C | UL (E41938)
Plastic Enclosure | CELANESE INTERNATIONAL CORP | HTNFR52G30NH(r6) | V-0, 140 °C, min. thickness: 0.4 mm | UL 94, UL 746C | UL (E41938)
Plastic Enclosure | DONGGUAN HINGLONG PLASTIC TECHNOLOGY CO LTD | HL-ABS-PCR35/65/85 | HB, min. thickness 1.6-3.0 mm, min. 60 °C | UL 94, UL 746C | UL (E345434)
Plastic Enclosure | FORMOSA CHEMICALS & FIBRE CORP PLASTICS DIV | AC3600-H, AC361(x)-H | 0.6 mm, V-2 0.8 mm, V-1 1.0-3.0 mm, V-0 min. thickness 0.6-0.8 mm, min. 80 °C 1.0-3.0 mm, 130 °C | UL 94, UL 746C | UL (E162823)
Plastic Enclosure | FORMOSA CHEMICALS & FIBRE CORP PLASTICS DIV | AC387(x)(f1) | 1.2 mm, V-2 1.5 -3.0 mm, V-0, min. thickness 1.2-3.0 mm, 130 °C | UL 94, UL 746C | UL (E162823)
Plastic Enclosure | FORMOSA CHEMICALS & FIBRE CORP PLASTICS DIV | AC250(+) | 1.5 -3.0 mm, HB, min. thickness 1.5-3.0 mm, 60 °C | UL 94, UL 746C | UL (E162823)
Plastic Enclosure | FORMOSA CHEMICALS & FIBRE CORP PLASTICS DIV | AC310(+) | 0.8 mm, V-2 1.0 -3.0 mm, V-0, min. thickness 0.8-1.2 mm, min. 60 °C 1.5-3.0 mm, min. 90 °C | UL 94, UL 746C | UL (E162823)
Plastic Enclosure | FORMOSA CHEMICALS & FIBRE CORP PLASTICS DIV | AC330R50 | 1.2 mm, V-1 1.5 -2.0 mm, V-0, min. thickness 1.2-2.0 mm, min. 60 °C | UL 94, UL 746C | UL (E162823)
Plastic Enclosure | FORMOSA CHEMICALS & FIBRE CORP PLASTICS DIV | AC383(x)(f1) | V-0, min. 130 °C min. thickness 1.0 -3.0 mm | UL 94, UL 746C | UL (E162823)
Plastic Enclosure | FORMOSA CHEMICALS & FIBRE CORP PLASTICS DIV | AG15E-H | HB or better, thickness 1.8 mm min, 60°C | UL 94, UL 746C | UL (E162823)
Plastic Enclosure | FORMOSA CHEMICALS & FIBRE CORP PLASTICS DIV | HP825(H) (H=0-9) | HB or better, thickness 1.8 mm min, 50°C | UL 94, UL 746C | UL (E162823)
Plastic Enclosure | GRAND PACIFIC PETROCHEMICAL CORP | D-150 | HB or better, thickness 1.8 mm min, 60°C | UL 94, UL 746C | UL (E88637)
Plastic Enclosure | Dongguan GuoHeng Plastic Technology Ltd | YOUHO(####)(Y) | HB or better, thickness 1.5mm min. 60°C | UL 94, UL 746C | UL (E471190)
Plastic Enclosure | HUIZHOU WOTE ADVANCED MATERIALS CO LTD | 2100 | HB or better, thickness 1.5mm min., 60 °C | UL 94, UL 746C | UL (E310240)
Plastic Enclosure | IDEMITSU KOSAN CO LTD | AZ2201 | 3.0mm, V-0 or better, 80°C min. 0.4 mm ~ 1.0 mm, 80 °C 1.2 mm~ 3.0 mm, 125 °C | UL 94, UL 746C | UL (E48268)
Plastic Enclosure | INEOS STYROLUTION GROUP GMBH | GP-35 | HB or better, thickness 1.8 mm min, 80°C | UL 94, UL 746C | UL (E108538)
Plastic Enclosure | INEOS STYROLUTION GROUP GMBH | 495F GR2, 495F KG2, 495F GR21, 495F KG21, PC2065 | HB or better, thickness 1.8 mm min, 50°C | UL 94, UL 746C | UL (E108538)
Plastic Enclosure | INEOS STYROLUTION GROUP GMBH | GP-22 | HB or better, thickness 1.8 mm min, 90°C | UL 94, UL 746C | UL (E108538)
Plastic Enclosure | INEOS Styrolution Polymers (Foshan) Company Limited | 3441, 260-XX | HB or better, thickness 1.6mm min., 50 °C | UL 94, UL 746C | UL (E314268)
Plastic Enclosure | KAM TAI ELECTRONICS MATERIAL (SUZHOU) CO LTD | KT001-WB | V-0 or better, 50 °C, thickness min. 2.0~3.6 mm | UL 94, UL 746C | UL (E468143)
Plastic Enclosure | KINGFA SCI & TECH CO LTD | PA66-NPG(d)(##) | V-0 or better, 65 °C, thickness min. 0.4~3.0 mm | UL 94, UL 746C | UL (E171666)
Plastic Enclosure | KINGFA SCI & TECH CO LTD | PA66-RPG(k) | V-0, 65 °C, thickness 0.8 mm min. | UL 94, UL 746C | UL (E171666)
Plastic Enclosure | KINGFA SCI & TECH CO LTD | PA66-NPG(g) | V-0, 65 °C, thickness 0.8 mm min. | UL 94, UL 746C | UL (E171666)
Plastic Enclosure | KINGFA SCI & TECH CO LTD | PA66-NPG30(##) (f1) | V-0 or better, 125 °C, thickness 0.4-3.0 mm min. | UL 94, UL 746C | UL (E171666)
Plastic Enclosure | KINGFA SCI & TECH CO LTD | HP-126, H12, G360, GAR-322, 4418, 5197 | HB or better, thickness 1.2-3.0 mm min, 60°C | UL 94, UL 746C | UL (E171666)
Plastic Enclosure | KINGFA SCI & TECH CO LTD | GAR-011C, GAR-011(ww), CK-55(M)(##), CK-100, ABS-660, ABS-122, GAR-220, HF-606, FRABS-518, JH960 6(M) | HB or better, thickness 1.2-3.0 mm min,60°C | UL 94, UL 746C | UL (E171666)
Plastic Enclosure | KINGFA SCI & TECH CO LTD | RS-(hh)0, HIPS-550 (++), HIPS-4418, HIPS-5197, HIPS-3399, HIPS-CM(ee), HIPS-HG(ee), FRHIPS-960 | HB or better, thickness 1.5-3.0 mm min,50°C | UL 94, UL 746C | UL (E171666)
Plastic Enclosure | KINGFA SCI & TECH CO LTD | Vicnyl R4(f)NH | V-0, 85 °C, thickness 0.25-3.0 mm min. | UL 94, UL 746C | UL (E171666)
Plastic Enclosure | LOTTE CHEMICAL CORPORATION | HN-1064, | 1.5 -3.0mm, V-0 or better, 130 °C, min. | UL 94, UL 746C | UL (E115797)
Plastic Enclosure | (old name: SAMSUNG SDI CO LTD) | HN-1064I, HN-1064IF, HN-1064IW, HN-1064U | 0.75-1.2 mm, 80 °C | nan | nan
Plastic Enclosure | LOTTE CHEMICAL CORPORATION (old name: SAMSUNG SDI CO LTD) | AS-0151 | HB or better, thickness 1.0-3.0 mm min, 60°C | UL 94, UL 746C | UL (E115797)
Plastic Enclosure | LOTTE CHEMICAL CORPORATION (old name: SAMSUNG SDI CO LTD) | SD-0150 | HB or better, thickness 1.0-6.0 mm min, 60°C | UL 94, UL 746C | UL (E115797)
Plastic Enclosure | LOTTE CHEMICAL CORPORATION | GC-1022 | V-0, thickness 1.5-3.0 mm min, 130°C 0.75-1.2 , 80°C | UL 94, UL 746C | UL (E115797)
Plastic Enclosure | LOTTE CHEMICAL CORPORATION | GV-102(aa) | V-0, thickness 1.0-3.0 mm min, 130°C 0.75, 80°C | UL 94, UL 746C | UL (E115797)
Plastic Enclosure | NAN YA PLASTICS CORP PLASTICS 3RD DIV | 531P | 1.5 - 1.65mm, V-0 or better, 105 °C,min. | UL 94, UL 746C | UL (E130155)
Plastic Enclosure | NAN YA PLASTICS CORP PLASTICS 3RD DIV | 6410G5 | V-0 or better, 115 °C, thickness0.4-3.0 mm min. | UL 94, UL 746C | UL (E130155)
Plastic Enclosure | NAN YA PLASTICS (HUI ZHOU) CORP LTD | 6410G5 | V-0 or better, 115 °C, thickness 0.75-3.0 mm min. | UL 94, UL 746C | UL (E235269)
Plastic Enclosure | NINGBO LG YONGXING CHEMICAL CO LTD | HI-121H | HB or better, thickness 1.5-3.0 mm min, 80°C | UL 94, UL 746C | UL (E203955)
Plastic Enclosure | Orinko Advanced Plastics Co., Ltd | ABS-3070H | HB or better, thickness 1.6-3.2 mm min., 50 °C | UL 94, UL 746C | UL (E328304)
Plastic Enclosure | POLYROCKS CHEMICAL CO LTD | 5000(f1) | 0.75-3.0mm, V-0 or better, 120 °C min. | UL 94, UL 746C | UL (E340831)
Plastic Enclosure | PLASTIC WORLD (CHINA) LTD | RPS-3014Y XNN | HB or better, thickness 1.5 mm min., 50 °C | UL 94, UL 746C | UL (E196050)
Plastic Enclosure | PONTEX POLYBLEND CO LTD | AFE5000N, AFE5100N, 9004BK | HB or better, thickness 1.0-6.4 mm min., 60 °C | UL 94, UL 746C | UL (E205938)
Plastic Enclosure | Qingdao Haier New Material R & D Co., Ltd. | HRABS-HG, HRABS-RS | HB or better, thickness 1.5-3.0 mm min., 60 °C | UL 94, UL 746C | UL (E230779)
Plastic Enclosure | Qingdao Haier New Material R & D Co., Ltd. | CR-3002 | HB or better, thickness 1.6-3.0 mm min., 50 °C | UL 94, UL 746C | UL (E230779)
Plastic Enclosure | RUNYE(CHONGQING) NEW MATERIALS CO.,LTD | Becrex® BF-203(R90) | HB thickness 0.8-3.2 mm min., 60 °C | UL 94, UL 746C | UL (E514505)
Plastic Enclosure | RUNYE(CHONGQING) NEW MATERIALS CO.,LTD | GU-022 | HB or better, thickness 1.5-3.0 mm min., | UL 94, UL 746C | UL (E514505)
Plastic Enclosure | SABIC INNOVATIVE PLASTICS US L L C | 940(f1) (gg*) | V-0 or better, min. thickness 0.75-1.1 mm, 80 °C min. 1.5 - 3.0 mm, 130 °C min. | UL 94, UL 746C | UL (E121562)
Plastic Enclosure | SABIC INNOVATIVE PLASTICS US L L C | 943A (f1)(ab) | V-0, 130 °C, thickness 1.5-6.0 mm min. | UL 94, UL 746C | UL (E45329)
Plastic Enclosure | SABIC INNOVATIVE PLASTICS US L L C | CH6410(GG) | V-0 or better, min. thickness 1.0-3.0 mm, min. 100 °C | UL 94, UL 746C | UL (E121562)
Plastic Enclosure | SABIC INNOVATIVE PLASTICS US L L C | C6200(GG) | 0.7 mm, HB 1.2 mm, V-1 1.5-3.4 mm, V-0 min. thickness 0.7-1.2 mm, min. 60 °C 1.5-3.4 mm, min. 85 °C | UL 94, UL 746C | UL (E121562)
Plastic Enclosure | SABIC INNOVATIVE PLASTICS US L L C | CY6414 (GG) | 1.0 mm, V-2 1.1-1.2 mm, V-1 1.2-3.0 mm, V-0 min. thickness 0.75-2.5 mm, min. 95 °C 3.0 mm, min. 100 °C | UL 94, UL 746C | UL (E121562)
Plastic Enclosure | SABIC INNOVATIVE PLASTICS US L L C | SE1X(GG)(f1) | 1.5-3.0 mm, V-1 6.0 mm, V-0 min. thickness 1.5-6.0 mm, min. 105 °C | UL 94, UL 746C | UL (E121562)
Plastic Enclosure | SABIC INNOVATIVE PLASTICS US L L C | 945(GG) | 0.8 mm, V-2 1.0-3.0 mm, V-0 min. thickness 0.8-3.0 mm, min. 130 °C | UL 94, UL 746C | UL (E121562)
Plastic Enclosure | SABIC INNOVATIVE PLASTICS US L L C | 945A(GG) | 0.8-2.3 mm, V-2 2.5 mm, V-1 3.0 mm, V-0 min. thickness 0.8-3.0 mm, min. 120 °C | UL 94, UL 746C | UL (E121562)
Plastic Enclosure | SABIC INNOVATIVE PLASTICS US L L C | 950(f1) | V-0, 130 °C, thickness 1.5-3.0 mm min. | UL 94, UL 746C | UL (E121562)
Plastic Enclosure | SABIC INNOVATIVE PLASTICS US L L C | ML1655R(f1) | V-0, min. thickness 1.1 mm, 80 °C 3.0 mm, 120 °C | UL 94, UL 746C | UL (E121562)
Plastic Enclosure | SABIC INNOVATIVE PLASTICS US L L C | EXRL0494 (f1) | V-0 ,110 °C, min.1.5-3.0 mm thickness | UL 94, UL 746C | UL (E121562)
Plastic Enclosure | SABIC INNOVATIVE PLASTICS US L L C | ML7682 (f1) | V-0 ,110 °C, min.1.5-3.0 mm thickness | UL 94, UL 746C | UL (E121562)
Plastic Enclosure | SABIC INNOVATIVE PLASTICS BV | 920(f1)(gg*) | V-0, 120 °C, min. 1.5-3.0 mm thickness | UL 94, UL 746C | UL (E45329)
Plastic Enclosure | SABIC INNOVATIVE PLASTICS BV | 940(f1)(gg*) | 1.1 -3.0mm ,V-0 or better, 130 °C min. | UL 94, UL 746C | UL (E45329)
Plastic Enclosure | SABIC INNOVATIVE PLASTICS BV | 943(f1)(gg*) | V-0, min. thickness 1.0-1.2 mm, 80 °C 1.5-6.0 mm, 120 °C | UL 94, UL 746C | UL (E45329)
Plastic Enclosure | SABIC INNOVATIVE PLASTICS BV | 945U(f2)(GG) | 0.8 mm, V-2 1.5-6.0 mm, V-0 min. thickness 0.8-1.5 mm, min. 115 °C 3.0-6.0 mm, min. 115 °C | UL 94, UL 746C | UL (E45329)
Plastic Enclosure | SABIC INNOVATIVE PLASTICS BV | CH6410(GG) | 1.0 mm, V-1 1.5-3.0 mm, V-0 min. thickness 1.0-3.0 mm, min. 100 °C | UL 94, UL 746C | UL (E45329)
Plastic Enclosure | SABIC INNOVATIVE PLASTICS BV | C6200(GG) | 0.7 mm, HB 1.2 mm, V-1 1.5-3.4 mm, V-0 min. thickness 0.7-1.2 mm, min. 60 °C 1.5-3.4 mm, min. 85 °C | UL 94, UL 746C | UL (E45329)
Plastic Enclosure | SABIC INNOVATIVE PLASTICS BV | CY6414 (GG) | 1.0 mm, V-2 1.1-1.2 mm, V-1 1.2-3.0 mm, V-0 min. thickness 0.75-2.5 mm, min. 95 °C 3.0 mm, min. 100 °C | UL 94, UL 746C | UL (E45329)
Plastic Enclosure | SABIC INNOVATIVE PLASTICS BV | EXL9330(X)(f1)(GG)(B1)(IP), EXL9330(X)(f2)(GG)(B1)(IP) | V-0 or better, min. 110 °C, thickness 0.8-3.0 mm min. | UL 94, UL 746C | UL (E45329)
Plastic Enclosure | SABIC INNOVATIVE PLASTICS BV | 945(GG) | 0.8 mm, V-2 1.0-3.0 mm, V-0 min. thickness 0.8-3.0 mm, min. 130 °C | UL 94, UL 746C | UL (E45329)
Plastic Enclosure | SABIC INNOVATIVE PLASTICS BV | 945A(GG) | 0.8-2.3 mm, V-2 2.5 mm, V-1 3.0 mm, V-0 min. thickness 0.8-3.0 mm, min. 120 °C | UL 94, UL 746C | UL (E45329)
Plastic Enclosure | SABIC INNOVATIVE PLASTICS B V | N1250 | 0.4 mm, V-2 0.75-3.0 mm, V-0 min. thickness 0.4 mm, min. 65 °C 0.75-3.0 mm, 105 °C | UL 94, UL 746C | UL (E45329)
Plastic Enclosure | SABIC JAPAN L L C | SE100X(GG)(f1)(b) | 1.5-2.3 mm, V-1 6.0 mm, V-0 min. thickness 1.5-6.0 mm, 80 °C | UL 94, UL 746C | UL (E207780)
Plastic Enclosure | SABIC JAPAN L L C | CH6410(GG) | 1.0 mm, V-1 1.5-3.0 mm, V-0 min. thickness 1.0-3.0 mm, 100 °C | UL 94, UL 746C | UL (E207780)
Plastic Enclosure | SABIC JAPAN L L C | CY6414 (GG) | 1.0 mm, V-2 1.1-1.2 mm, V-1 1.2-3.0 mm, V-0 min. thickness 1.0-3.0 mm, 100 °C | UL 94, UL 746C | UL (E207780)
Plastic Enclosure | SABIC JAPAN L L C | C6200(GG)(C) | 0.7 mm, HB 1.2 mm, V-1 1.5-3.4 mm, V-0 min. thickness 0.7-1.2 mm, 60 °C 1.5-2.0 mm, 75 °C 3.0-4.0 mm, 85 °C | UL 94, UL 746C | UL (E207780)
Plastic Enclosure | SABIC JAPAN L L C | PX9406P(C)(IT) | 0.4 mm, V-2 0.75-3.0 mm, V-0 min. thickness 0.7-1.2 mm, 60 °C 1.5-2.0 mm, 75 °C 3.0-4.0 mm, 85 °C | UL 94, UL 746C | UL (E207780)
Plastic Enclosure | SABIC JAPAN L L C | 940(f1) | V-0, min. thickness 1.1 mm, 80 °C 1.5-3.0 mm, 120 °C | UL 94, UL 746C | UL (E45587, E207780)
Plastic Enclosure | SABIC JAPAN L L C | 945(GG) | 0.8 mm, V-2 1.0-3.0 mm, V-0 min. thickness 0.8-3.0 mm, 130 °C | UL 94, UL 746C | UL (E207780)
Plastic Enclosure | SABIC JAPAN L L C | 945A(GG) | 0.8-2.3 mm, V-2 3.0 mm, V-0 min. thickness 0.8-2.3 mm, 120 °C | UL 94, UL 746C | UL (E207780)
Plastic Enclosure | SABIC JAPAN L L C | 945U(f1)(GG) | V-0, 130 °C, thickness 1.5-6.0 mm min. | UL 94, UL 746C | UL (E207780)
Plastic Enclosure | SABIC JAPAN L L C | BY2710X | 0.75 mm, HB 1.2 mm, V-1 1.5-3.0 mm, V-0 min. thickness 0.75-1.2 mm, 80 °C 1.5 mm, 115 °C 3.0 mm, 120 °C | UL 94, UL 746C | UL (E207780)
Plastic Enclosure | SABIC JAPAN L L C | N1250 (f1) | 0.75 -3.0mm, V-0 or better, 110 °C min. | UL 94, UL 746C | UL (E207780)
Plastic Enclosure | SABIC JAPAN L L C | SE1X(GG)(C)(f1) | 1.5-3.0 mm, V-1 min. thickness 0.75-6.0 mm, 105 °C | UL 94, UL 746C | UL (E207780)
Plastic Enclosure | SABIC JAPAN L L C | ML1655R(f1) | V-0, min. thickness 1.1 mm, 80 °C 1.5-3.0 mm, 130 °C | UL 94, UL 746C | UL (E207780)
Plastic Enclosure | SABIC JAPAN L L C | R9453 | 0.8 mm, V-2 1.0-3.0 mm, V-0 min. thickness 0.8-3.0 mm, 120 °C | UL 94, UL 746C | UL (E207780)
Plastic Enclosure | SABIC JAPAN L L C | R9453V(BK8) | V-0, 120 °C, min. thickness: 1.2-3.0 mm | UL 94, UL 746C | UL (E207780)
Plastic Enclosure | SAMYANG CORPORATION | 3025N1 | 1.5 - 6.0mm, V-0 or better, 80 °C min. | UL 94, UL 746C | UL (E121254)
Plastic Enclosure | SICHUAN DONGFANG INSULATING MATERIAL CO LTD | DFR3738A(d), DFR3638A(d) | 0.25 -3.0mm, V-0 or better, 110 °C, min. | UL 94, UL 746C | UL (E199019)
Plastic Enclosure | SILVER AGE ENGINEERING PLASTICS (DONGGUAN) CO LTD | PC2330 | V-0, min 0.8-3.0 mm min. thickness 0.8 mm, 80 °C 1.5-3.0 mm, 115 °C | UL 94, UL 746C | UL (E225348)
Plastic Enclosure | SUZHOU OMAY OPTICAL MATERIALS CO LTD | SE11 | 0.125-0.88mm, V-0 or better, 80 °C, min. | UL 94, UL 746C | UL (E249605)
Plastic Enclosure | SUMITOMO BAKELITE CO LTD | AM-113 | V-0, 130 °C, min. thickness 0.20-3.0 mm | UL 94, UL 746C | UL (E41429)
Plastic Enclosure | SHIN-ETSU SILICONE TAIWAN CO LTD | KET-132 A/B | V-0, 150 °C, min. thickness 1.0-3.0 mm | UL 94, UL 746C | UL (E174951)
Plastic Enclosure | TAITA CHEMICAL CO LTD (TTC) | 8540T | V-0, 60 °C, min. thickness 1.5-6.0 mm | UL 94, UL 746C | UL (E50263)
Plastic Enclosure | TEIJIN CHEMICALS PLASTIC COMPOUNDS SHANGHAI LTD | MN-3600H(#) | 0.45 mm, HB 1.0 mm, V-1 1.5-3.0 mm, V-0 min. thickness 0.45-1.0 mm, 80 °C 1.5-3.0 mm, 95 °C | UL 94, UL 746C | UL (E244324)
Plastic Enclosure | TEIJIN CHEMICALS PLASTIC COMPOUNDS SHANGHAI LTD | LN-1250G(#)(*) | V-0, min. thickness 1.0 mm, 105 °C 1.5-6.0 mm, 115 °C | UL 94, UL 746C | UL (E244324)
Plastic Enclosure | TEIJIN LIMITED RESIN AND PLASTIC | MN-3600H(#) | 0.45 mm, HB 1.0 mm, V-1 1.5-3.0 mm, V-0 min. thickness 0.45-1.0 mm, 80 °C 1.5-3.0 mm, 95 °C | UL 94, UL 746C | UL (E98529)
Plastic Enclosure | TEIJIN LIMITED RESIN AND PLASTIC | LN-1250G(#)(*) | V-0, min. thickness 1.0 mm, 105 °C 1.5-6.0 mm, 115 °C | UL 94, UL 746C | UL (E50075)
Plastic Enclosure | TEIJIN LIMITED RESIN AND PLASTIC | LN-3520Z(#)(f1) | V-0, 125 °C, thickness 1.0-3.0 mm min. | UL 94, UL 746C | UL (E50075)
Plastic Enclosure | TEIJIN LIMITED RESIN AND PLASTIC | LN-2520(##) | V-0, 125 °C, thickness 1.0-3.0 mm min. | UL 94, UL 746C | UL (E50075)
Plastic Enclosure | Trinseo (Hong Kong) LTD | EMERGE PC 8600(a) | 0.40 mm, HB75 0.55 mm, V-2 1.0 mm, V-1 1.5-3.0 mm, V-0 min. thickness 0.40-0.55 mm, 80 °C 1.0-3.0 mm, 125 °C | UL 94, UL 746C | UL (E206114)
Plastic Enclosure | Trinseo (Hong Kong) LTD | EMERGE PC 8600E(ZZ)(a) | 0.40 mm, HB 0.55 mm, V-2 1.0 mm, V-1 1.5-3.0 mm, V-0 min. thickness 0.40-0.55 mm, 80 °C 1.0-3.0 mm, 125 °C | UL 94, UL 746C | UL (E206114)
Plastic Enclosure | Trinseo (Hong Kong) LTD | TRINSEO CELEX 5200HF | 0.5 mm, V-2 1.2 mm, V-1 1.2-3.0 mm, V-0 min. thickness 0.5-3.0 mm, 60 °C | UL 94, UL 746C | UL (E132010)
Plastic Enclosure | TORAY INDUSTRIES INC | 920 555 U | HB or better, thickness 1.2-3.0 mm min, 50 °C | UL 94, UL 746C | UL (E41797)
Plastic Enclosure | UNIC TECHNOLOGY CORP | UR-3006+(R35) (a), UR-3006+(R90) (a), UR-3006+(RXX) (a) | HB, 60 °C min. thickness 1.5-3.0 mm | UL 94, UL 746C | UL (E135175)
Plastic Enclosure | UNIC TECHNOLOGY CORP | UR-200+ (v) | HB, 50 °C min. thickness 1.5-3.0 mm | UL 94, UL 746C | UL (E135175)
Plastic Enclosure | UNIC TECHNOLOGY CORP | UR-7085+(R90) | HB or better, thickness 1.5mm min. | UL 94, UL 746C | UL (E135175)
Plastic Enclosure | WAH HONG INDUSTRIAL CORP | WH-9100(G1) (G2) | V-0, min. 0.37-3.0 mm thickness 0.37 mm, 130 °C 0.8 mm, 160 °C 3.0 mm, 170 °C | UL 94, UL 746C | UL (E150608)
Plastic Enclosure | WANHUA CHEMICAL (Ningbo) CO LTD | FR3730(##) | 1.5-3.5 mm, V-0, min. thickness 1.5-2.0 mm, 110 °C 3.0 mm, 120 °C | UL 94, UL 746C | UL (E513123)
Plastic Enclosure | WISTRON ADVANCED MATERIALS (KUNSHAN) CO LTD | GA(M)(b)(c) | HB, min. thickness 1.5-3.0 mm, 60 °C | UL 94, UL 746C | UL (E359575)
Plastic Enclosure | WISTRON ADVANCED MATERIALS (KUNSHAN) CO LTD | NC(N)(a) | V-0, min. thickness 1.5-3.0 mm, 60 | UL 94, UL 746C | UL (E359575)
Plastic Enclosure | ZHEN JIANG CHI MEI CHEMICAL CO LTD | PC-6600(Y)(a) | V-0, 120 °C, min. thickness 1.0-3.0 mm | UL 94, UL 746C | UL (E194560)
Plastic Enclosure | Zhengzhou Zhongyuan Silande High Technology Co., Ltd. | MF211G | V-0, 150 °C, min. thickness 1.5-1.7 mm | UL 94, UL 746C | UL (E342437)
Plastic Enclosure | Zhengzhou Zhongyuan Silande High Technology Co., Ltd. | MF211 | V-0, 150 °C, min. thickness 3.0-6.0 mm | UL 94, UL 746C | UL (E342437)
Fuse | Uchihashi Estec Co.,Ltd. | H5X$ | 3 A, 250 Vac | UL 60691 | UL (E73591) | https://iq.ulprospector.com/en/profile?e=1928687
Fuse | Advanced Surgetech Materials Ltd | HV520 | F12.5 AH, 420 Vac F16 AH, 420 Vac | UL 248-1, UL 248-14 | UL (E355868) | https://iq.ulprospector.com/en/profile?e=6737019
Fuse | AEM COMPONENTS (SUZHOU) CO LTD | AF2 | F10 AL, 125 Vac / Vdc | IEC/EN 60127-3:2015, IEC/EN 60127-1:2006+A1:2011+A2:2015, UL 248-1, UL 248-14 | TUV (R 50425086), UL (E232989) | https://iq.ulprospector.com/en/profile?e=6736811 | https://www.certipedia.com/certificates/50425086?locale=en
Fuse | Anhui Changsheng Electronics Co., Ltd. | RXF21-1W | 2.2ohm, 1W | DIN EN IEC 62368-1 (VDE 0868-1):2021-05 Anhang/Annex G.10; EN IEC 62368-1:2020+A11:2020 Anhang/Annex G.10, IEC 62368-1:2018, Anhang/Annex G.10 | VDE (40024768) |  | https://www.vde.com/tic-en/marks-and-certificates/vde-approved-products/certificate?id=40024768&type=zertreg%7Ccertificate
Fuse | Bel Fuse Ltd. (for VDE), BEL FUSE LTD (for UL) | 5HTP-R | T3.15 AL, 250 Vac | IEC/EN 60127-2:2014, IEC/EN 60127-1:2006+A1:2011+A2:2015, UL 248-1, UL 248-14 | VDE (40000505), UL (E20624) | https://iq.ulprospector.com/en/profile?e=6740730 | https://www.vde.com/tic-en/marks-and-certificates/vde-approved-products/certificate?id=40000505&type=zertreg%7Ccertificate
Fuse | Bel Fuse Ltd. (for VDE), BEL FUSE LTD (for UL) | 5ETP | T3.15 AL, 250 Vac | IEC/EN 60127-2:2014, IEC/EN 60127-1:2006+A1:2011+A2:2015, UL 248-1, UL 248-14 | VDE (40007746), UL (E20624) | https://iq.ulprospector.com/en/profile?e=7283336 | https://www.vde.com/tic-en/marks-and-certificates/vde-approved-products/certificate?id=40007746&type=zertreg%7Ccertificate
Fuse | Bel Fuse Ltd. (for VDE), BEL FUSE LTD (for UL) | MRT | Min. 1 A, 1,25 A, 1,6 A, 2 A, 2,5 A, 3,15 A, 4 A, 250 Vac | IEC/EN 60127-3: 2015+A1: 2020, IEC/EN 60127-1: 2006+A1: 2011+A2:2015, UL 248-1, UL 248-14 | VDE (139937), UL (E506667) | https://iq.ulprospector.com/en/profile?e=7243144 | https://www.vde.com/tic-en/marks-and-certificates/vde-approved-products/certificate?id=139937&type=zertreg%7Ccertificate
Fuse | Bel Fuse Ltd. (for VDE), BEL FUSE LTD (for UL) | MRT | Min. 5 A, 6.3 A, 8 A, 10 A, 250 Vac | IEC/EN 60127-3: 2015+A1: 2020, IEC/EN 60127-1: 2006+A1: 2011+A2:2015, UL 248-1, UL 248-14 | VDE (40001000), UL (E506667) | https://iq.ulprospector.com/en/profile?e=7243144 | https://www.vde.com/tic-en/marks-and-certificates/vde-approved-products/certificate?id=40001000&type=zertreg%7Ccertificate
Fuse | Bel Fuse Ltd. (for VDE), BEL FUSE LTD (for UL) | RST | 1 A; 1,25 A; 1,6 A; 2 A; 2,5 A; 3,15 A; 4 A, 250 Vac | IEC 60127-1:2006, EN 0127-1:2006, IEC 60127-1:2006/AMD1:2011, EN 60127-1:2006/AMD1:2011, IEC 60127-1:2006/AMD2:2015, EN 60127-1:2006/AMD2:2015, IEC 60127-3:2015, EN 60127-3:2015, IEC 60127-3:2015/AMD1:2020, EN 60127-3:2015/AMD1:2020, IEC 60127-1:2006+A1:2011+A2:2015, EN 60127-1:2006+A1:2011+A2:2015, IEC 60127-3:2015+A1:2020, EN 60127-3:2015+A1:2020, UL 248-1, UL 248-14 | VDE (40011144), UL (E506667) | https://iq.ulprospector.com/en/profile?e=6735163 | https://www.vde.com/tic-en/marks-and-certificates/vde-approved-products/certificate?id=40011144&type=zertreg%7Ccertificate
Fuse | Conquer Electronics Co., Ltd | GPA-A | T10 AL, 250 Vac | UL 248-1, UL 248-14 | UL (E82636)
Fuse | Conquer Electronics Co, Ltd | UBM-A | 1 A; 1,25 A; 1,6 A; 2 A; 2,5 A; 3,15 A; 4 A; 5 A; 6,3 A; 8 A; 10 A, 250 Vac | IEC/EN 60127-2:2014, IEC/EN 60127-1:2006+A1:2011+A2:2015, UL 248-1, UL 248-14 | VDE (40008021), UL (E82636) | https://iq.ulprospector.com/en/profile?e=6740490 | https://www.vde.com/tic-en/marks-and-certificates/vde-approved-products/certificate?id=40008021&type=zertreg%7Ccertificate
Fuse | Conquer Electronics Co Ltd | UDA | T1 A, 250 Vac | IEC/EN 60127-2:2014, IEC/EN 60127-1:2006+A1:2011+A2:2015, UL 248-1, UL 248-14 | VDE (40008022), UL (E82636)
Fuse | Conquer Electronics Co., Ltd. (for VDE), CONQUER ELECTRONICS CO LTD (for UL) | UDA/UDA-A | 1 A; 1,25 A; 1,6 A; 2 A; 2,5 A; 3,15 A; 4 A; 5 A; 6,3 A; 8 A; 10 A, 250 Vac | IEC 60127-1:2006, EN 0127-1:2006, IEC 60127-1:2006/AMD1:2011, EN 60127-1:2006/AMD1:2011, IEC 60127-1:2006/AMD2:2015, EN 60127-1:2006/AMD2:2015, IEC 60127-3:2015, EN 60127-3:2015, IEC 60127-3:2015/AMD1:2020, EN 60127-3:2015/AMD1:2020, IEC 60127-1:2006+A1:2011+A2:2015, EN 60127-1:2006+A1:2011+A2:2015, IEC 60127-3:2015+A1:2020, EN 60127-3:2015+A1:2020, UL 248-1, UL 248-14 | VDE (40008022), UL (E82636) |  | https://www.vde.com/tic-en/marks-and-certificates/vde-approved-products/certificate?id=40008022&type=zertreg%7Ccertificate
Fuse | Conquer Electronics Co Ltd | UDA-A series (for TUV), UDA-A (for VDE & UL) | T3.15 AL, 250 Vac | IEC/EN 60127-2:2014, IEC/EN 60127-1:2006+A1:2011+A2:2015, UL 248-1, UL 248-14 | TUV (TA 50196188), VDE (40008022), UL (E82636)
Fuse | Conquer Electronics Co Ltd | UDA-P | T3.15 AL, 250 Vac | UL 248-1, UL 248-14 | TUV(R 50151509), UL (E82636)
Fuse | Conquer Electronics Co Ltd | UDE-A series (for TUV) UDE-A (for UL) | T3.15 AL, 500 Vac | IEC/EN 60127-3:2015, IEC/EN 60127-1:2006+A1:2011+A2:2015, UL 248-1, 3rd Edition UL 248-14, 2nd Edition | TUV (TA 50196192), UL (E82636) | https://iq.ulprospector.com/en/profile?e=6735017 | https://www.certipedia.com/certificates/50196192?locale=en
Fuse | Conquer Electronics Co Ltd | UDL | 1 A; 1,25 A; 1,6 A; 2 A; 2,5 A; 3,15 A; 4 A; 5 A; 6,3 A, 8 A, 10 A, 250 Vac | IEC/EN 60127-2:2014, IEC/EN 60127-1:2006+A1:2011+A2:2015, UL 248-1, UL 248-14 | VDE (40006431), UL (E82636) | https://iq.ulprospector.com/en/profile?e=8299646 | https://www.vde.com/tic-en/marks-and-certificates/vde-approved-products/certificate?id=40006431&type=zertreg%7Ccertificate
Fuse | Conquer Electronics Co Ltd | UDL-A | 1 A; 1,25 A; 1,6 A; 2 A; 2,5 A; 3,15 A; 4 A; 5 A; 6,3 A, 8 A, 10 A, 250 Vac | IEC/EN 60127-2:2014, IEC/EN 60127-1:2006+A1:2011+A2:2015, UL 248-1, UL 248-14 | VDE (40006431), UL (E82636) | https://iq.ulprospector.com/en/profile?e=7283890 | https://www.vde.com/tic-en/marks-and-certificates/vde-approved-products/certificate?id=40006431&type=zertreg%7Ccertificate
Fuse | Conquer Electronics Co Ltd | UTE | T3.15 AL, 250 Vac | IEC/EN 60127-2:2014, IEC/EN 60127-1:2006+A1:2011+A2:2015, UL 248-1, UL 248-14 | VDE (40008019), UL (E82636)
Fuse | Conquer Electronics Co Ltd | UTE(11-16A) | 11-16 AL, 250 Vac | UL 248-1, 3rd Edition UL 248-14, 2nd Edition | UL (E82636) | https://iq.ulprospector.com/en/profile?e=7284335
Fuse | Conquer Electronics Co Ltd | UTE-A | T1 A; 1,25 A; 1,6 A; 2 A; 2,5 A; 3,15 A; 4 A; 5 A; 6,3 A; 8 A; 10 A, 250 Vac | IEC/EN 60127-2:2014, IEC/EN 60127-1:2006+A1:2011+A2:2015, UL 248-1, UL 248-14 | VDE (40008019), UL (E82636) | https://iq.ulprospector.com/en/profile?e=7285275 | https://www.vde.com/tic-en/marks-and-certificates/vde-approved-products/certificate?id=40008019&type=zertreg%7Ccertificate
Fuse | Conquer Electronics Co Ltd | UFP. UFE-A | T1AL, 250 V | IEC/EN 60127-2:2014, IEC/EN 60127-1:2006+A1:2011+A2:2015, UL 248-1, UL 248-14 | VDE (40008020), UL (E82636) | https://iq.ulprospector.com/en/profile?e=7285367
Fuse | Conquer Electronics Co Ltd | USL-A | 63 mA; 80 mA; 100 mA; 125 mA; 160 mA, 200 mA, 250 mA; 315 mA; 400 mA, 250 Vac | IEC/EN 60127-3:2015, IEC/EN 60127-1:2006+A1:2011+A2:2015, UL 248-1, 3rd Edition UL 248-14, 2nd Edition | VDE (40008011), UL (E82636) | https://iq.ulprospector.com/en/profile?e=7286562 | https://www.vde.com/tic-en/marks-and-certificates/vde-approved-products/certificate?id=40008011&type=zertreg%7Ccertificate
Fuse | Conquer Electronics Co Ltd | PTU (for VDE), PTU*$ (for UL) | 1 A; 1,25 A; 1,6 A; 2 A; 2,5 A; 3,15 A; 4 A; 5 A; 6,3 A, 250 Vac | IEC/EN 60127-3:2015, IEC/EN 60127-1:2006+A1:2011+A2:2015, UL 248-1, 3rd Edition UL 248-14, 2nd Edition | VDE (40001462), UL (E82636) | https://iq.ulprospector.com/en/profile?e=8787598 | https://www.vde.com/tic-en/marks-and-certificates/vde-approved-products/certificate?id=40001462&type=zertreg%7Ccertificate
Fuse | Conquer Electronics Co Ltd | MSF | 1 A; 1,25 A; 1,6 A; 2 A; 2,5 A; 3,15 A; 4 A; 5 A; 6,3 A, 250 Vac | IEC/EN 60127-3: 2015+A1: 2020, IEC/EN 60127-1: 2006+A1: 2011+A2:2015, UL 248-1, UL 248-14 | VDE (40017160), UL (E82636) | https://iq.ulprospector.com/en/profile?e=6742152 | https://www.vde.com/tic-en/marks-and-certificates/vde-approved-products/certificate?id=40017160&type=zertreg%7Ccertificate
Fuse | Conquer Electronics Co., Ltd. (for VDE), CONQUER ELECTRONICS CO LTD (for UL) | MST (for VDE and UL) MST Series (for TUV) | 1 A; 1,25 A; 1,6 A; 2 A; 2,5 A; 3,15 A; 4 A; 5 A; 6,3 A, 250 Vac | IEC 60127-1:2006, EN 0127-1:2006, IEC 60127-1:2006/AMD1:2011, EN 60127-1:2006/AMD1:2011, IEC 60127-1:2006/AMD2:2015, EN 60127-1:2006/AMD2:2015, IEC 60127-3:2015, EN 60127-3:2015, IEC 60127-3:2015/AMD1:2020, EN 60127-3:2015/AMD1:2020, IEC 60127-1:2006+A1:2011+A2:2015, EN 60127-1:2006+A1:2011+A2:2015, IEC 60127-3:2015+A1:2020, EN 60127-3:2015+A1:2020, UL 248-1, UL 248-14 | TUV (TA 50196759), VDE (40017118), UL (E82636) | https://iq.ulprospector.com/en/profile?e=6737653 | https://www.vde.com/tic-en/marks-and-certificates/vde-approved-products/certificate?id=40017118&type=zertreg%7Ccertificate
Fuse | Conquer Electronics Co., Ltd. | MET | 1 A; 1,25 A; 1,6 A; 2 A; 2,5 A 3,15 A; 4 A, 250 Vac | IEC/EN 60127-3: 2015+A1: 2020, IEC/EN 60127-1: 2006+A1: 2011+A2:2015, UL 248-1, UL 248-14 | VDE (40017157), UL (E82636) | https://iq.ulprospector.com/en/profile?e=6739482 | https://www.vde.com/tic-en/marks-and-certificates/vde-approved-products/certificate?id=40017157&type=zertreg%7Ccertificate
Fuse | Cooper Bussmann LLC | ABC ABC-R | 18 A, 250 Vac | UL 248-1, UL 248-14 | UL (E19180)
Fuse | Cooper Bussmann LLC | AGX | 12-20 A, 250 Vac | UL 248-1, UL 248-14 | UL (E19180)
Fuse | Cooper Bussmann LLC | Series S501-xxx-R (for VDE), | F10 A, 250 Vac | IEC/EN 60127-2:2014, IEC/EN 60127-1:2006+A1:2011+A2:2015, UL 248-1, | VDE (40015517), UL (E19180)
Fuse | (old name: BUSSMANN COOPER) | S501-xxx-R (for UL) | nan | UL 248-14 | nan
Fuse | Cooper Bussmann LLC | S505-xxx-R (for VDE), | T3.15 AL, 250 Vac | IEC/EN 60127-2:2014, IEC/EN 60127-1:2006+A1:2011+A2:2015, UL 248-1, | VDE (40014091), UL (E19180)
Fuse | (old name: BUSSMANN COOPER) | S505 (for UL) | nan | UL 248-14 | nan
Fuse | Cooper Bussmann LLC | S506-xxx-R (for VDE), | T3.15 AL, 250 Vac (for VDE) | IEC/EN 60127-2:2014, IEC/EN 60127-1:2006+A1:2011+A2:2015, UL 248-1, | VDE (40011926), UL (E19180)
Fuse | (old name: BUSSMANN COOPER) | S506 (for UL) | T0.5-15 AL, 250 Vac (for UL) | UL 248-14 | nan
Fuse | Cooper Bussmann LLC (old name: BUSSMANN COOPER) | SS-5 | T2 AL, 250 Vac | IEC/EN 60127-3: 2015+A1: 2020, IEC/EN 60127-1: 2006+A1: 2011+A2:2015, UL 248-1, UL 248-14 | VDE (40015513), UL (E19180)
Fuse | Cooper Bussmann LLC (old name: BUSSMANN COOPER) | SR-5 | T3.15A, 250 Vac | IEC/EN 60127-3: 2015+A1: 2020, IEC/EN 60127-1: 2006+A1: 2011+A2:2015, UL 248-1, UL 248-14 | VDE (122052), UL (E19180)
Fuse | Dongguan Anlu Electronics Technology Co. Ltd | AMT | T2 A, 250 Vac T5 A, 250 Vac | IEC/EN 60127-3: 2015+A1: 2020, IEC/EN 60127-1: 2006+A1: 2011+A2:2015, UL 248-1, UL 248-14 | VDE (40047322), UL (E365174)
Fuse | Dongguan Better Electronics Technology Co., Ltd. | 582 (for TÜV SÜD), 582 followed by 0.1 – 20 (for UL) | T6.3 A, 500 V AC/DC | IEC/EN 60127-3:2015, IEC/EN 60127-1:2006+A1:2011+A2:2015, UL 248-1, 3rd Edition UL 248-14, 2nd Edition | TUV SUD (B 101195 0001 Rev.00), UL (E300003)
Fuse | Dongguan Better Electronics Technology Co., Ltd. | 244 | T2AL, 250 Vac | IEC/EN 60127-1:2006+A1:2011+A2:2015, IEC/EN 60127-3:2015, UL 248-1, UL 248-14 | TUV (R 50335764), UL (E300003)
Fuse | Dongguan Better Electronics Technology Co., Ltd. | 316 | T2AL, 250V | UL 248-1, UL 248-14 | TUV (T 50290717), UL (E300003)
Fuse | Dongguan Better Electronics Technology Co., Ltd. | 334 - Serie(s) (for VDE), 334 (for UL) | T5AL, 250V | IEC/EN 60127-3: 2015+A1: 2020, IEC/EN 60127-1: 2006+A1: 2011+A2:2015, UL 248-1, UL 248-14 | VDE (40025428), UL (E300003)
Fuse | Dongguan Better Electronics Technology Co., Ltd. (for VDE), DONGGUAN BETTER ELECTRONICS TECHNOLOGY CO LTD (for UL) | 932 | T 630 mA ~ 6.3 AL, 250 Vac | IEC 60127-1:2006, EN 0127-1:2006, IEC 60127-1:2006/AMD1:2011, EN 60127-1:2006/AMD1:2011, IEC 60127-1:2006/AMD2:2015, EN 60127-1:2006/AMD2:2015, IEC 60127-3:2015, EN 60127-3:2015, IEC 60127-3:2015/AMD1:2020, EN 60127-3:2015/AMD1:2020, IEC 60127-1:2006+A1:2011+A2:2015, EN 60127-1:2006+A1:2011+A2:2015, IEC 60127-3:2015+A1:2020, EN 60127-3:2015+A1:2020, UL 248-1, UL 248-14 | VDE (40033369), UL (E300003)
Fuse | Dongguan Better Electronics Technology Co., Ltd. | 936 | T2AL, 250 Vac | UL 248-1, UL 248-14 | TUV(R 50393002) , UL (E300003)
Fuse | Dongguan Chevron Electronic Technology Co., Ltd. | SET | T2A, 250 Vac | IEC/EN 60127-3: 2015+A1: 2020, IEC/EN 60127-1: 2006+A1: 2011+A2:2015, UL 248-1, UL 248-14 | VDE (40038565), UL (E358589)
Fuse | DONGGUAN HONGDA ELECTRONIC TECHNOLOGY CO LTD | 2009 | T5 A, 250 Vac | IEC/EN 60127-3:2015, IEC/EN 60127-1:2006+A1:2011+A2:2015, UL 248-1, 3rd Edition UL 248-14, 2nd Edition | VDE (40028260), UL (E318938)
Fuse | DONGGUAN HONGDA ELECTRONIC TECHNOLOGY CO LTD | 52F | T15A, 250 Vac | UL 248-1, UL 248-14 | UL (E318938)
Fuse | Dongguan LUOYI Electronics Technology Co., Ltd. | SAT | T2 A, 250 Vac | IEC/EN 60127-3: 2015+A1: 2020, IEC/EN 60127-1: 2006+A1: 2011+A2:2015, UL 248-1, UL 248-14 | VDE (40050512), UL (E505058)
Fuse | Dongguan Reomax Electronics | MTS | T5 A, 250 Vac | IEC/EN 60127-3: 2015+A1: 2020, IEC/EN 60127-1: 2006+A1: 2011+A2:2015, UL 248-1, UL 248-14 | TUV (J 50466477), VDE (40039420), UL (E340427)
Fuse | Hollyland Company Limited (for VDE), Hollyland Co Ltd (for UL) | 50CT | T3.15 AL, 250 Vac (for VDE), T16A, 250 Vac (for UL) | IEC/EN 60127-2:2014, IEC/EN 60127-1:2006+A1:2011+A2:2015, UL 248-1, UL 248-14 | VDE (40014896), UL (E156471)
Fuse | Hollyland Company Limited (for VDE), Hollyland Co Ltd (for UL) | 5ET | T1A, 250 Vac T3.15A, 250 Vac | IEC/EN 60127-3: 2015+A1: 2020, IEC/EN 60127-1: 2006+A1: 2011+A2:2015, UL 248-1, UL 248-14 | VDE (40015669), TUV (J 50248340), UL (E156471)
Fuse | Hollyland Company Limited (for VDE), Hollyland Co Ltd. (for UL) | 5RT | T5A, 250 Vac T6.3A, 250 Vac UL T0.315~6.3A, 250 Vac | IEC/EN 60127-3: 2015+A1: 2020, IEC/EN 60127-1: 2006+A1: 2011+A2:2015, UL 248-1, UL 248-14 | VDE (40015682), UL (E156471)
Fuse | HOLLYLAND CO., LTD. | 50CF(P) | T/F 16 A / 250 Vac | UL 248-1, UL 248-14 | UL (E156471)
Fuse | HOLLYLAND CO., LTD. | 5HF series (5HF(P)-200H) | 500Vac/500Vdc, 20A | IEC/EN 60127-1, EN 60127-7 | TUV (R 50319060), UL (E156471)
Fuse | HONG HU BLUELIGHT ELECTRONIC CO LTD | L5CT | MIN.T12.5 AH, 250 Vac T16 AH, 250 Vac MAX.T10 AH, 250 Vac | IEC/EN 60127-2:2014, IEC/EN 60127-1:2006+A1:2011+A2:2015, UL 248-1, UL 248-14 | VDE (40034206), UL(E324232)
Fuse | HONG HU BLUELIGHT ELECTRONIC CO LTD | L5F | F12.5 AH, 250 Vac F16 AH, 250 Vac | IEC/EN 60127-2:2014, IEC/EN 60127-1:2006+A1:2011+A2:2015, UL 248-1, UL 248-14 | VDE (40051119), UL (E324232)
Fuse | HONG HU BLUELIGHT ELECTRONIC CO LTD | L5CF | F12.5 AH, 250 Vac F16 AH, 250 Vac | UL 248-1, UL 248-14 | UL (E324232)
Fuse | Honghu Bluelight Electronic Co., Ltd. | 6ET | T6.3AL, 250VAC | IEC/EN 60127-3: 2015+A1: 2020, IEC/EN 60127-1: 2006+A1: 2011+A2:2015, UL 248-1, UL 248-14 | VDE (40034107), UL (E324232)
Fuse | King Wahoo Electronics Co., Ltd | KET series (for TUV), KET (for UL) | T4A, 250 V | IEC/EN 60127-3:2015, IEC/EN 60127-1:2006+A1:2011+A2:2015, UL 248-1, 3rd Edition UL 248-14, 2nd Edition | TUV (R 50152902), UL (E302100)
Fuse | Littelfuse, Inc. | 372 | T2.5 AL, 250 Vac T3.15 AL, 250 Vac | IEC/EN 60127-3: 2015+A1: 2020, IEC/EN 60127-1: 2006+A1: 2011+A2:2015, UL 248-1, UL 248-14 | VDE (097187), UL (E67006)
Fuse | Littelfuse, Inc. | 382 | T2.5 AL, 250 Vac T4 AL, 250 Vac | IEC/EN 60127-3: 2015+A1: 2020, IEC/EN 60127-1: 2006+A1: 2011+A2:2015, UL 248-1, UL 248-14 | VDE (40018249), UL (E67006)
Fuse | Littelfuse Inc. (for VDE), LITTELFUSE INC (for UL) | 392 (for VDE), 392 +, & (for UL) | T280mA ~ 6.3 AL, 250 Vac | IEC 60127-1:2006, EN 0127-1:2006, IEC 60127-1:2006/AMD1:2011, EN 60127-1:2006/AMD1:2011, IEC 60127-1:2006/AMD2:2015, EN 60127-1:2006/AMD2:2015, IEC 60127-3:2015, EN 60127-3:2015, IEC 60127-3:2015/AMD1:2020, EN 60127-3:2015/AMD1:2020, IEC 60127-1:2006+A1:2011+A2:2015, EN 60127-1:2006+A1:2011+A2:2015, IEC 60127-3:2015+A1:2020, EN 60127-3:2015+A1:2020, UL 248-1, UL 248-14 | VDE (126983), UL (E67006)
Fuse | Littelfuse Inc. | 213-Serie(s) (for VDE), 213*+ (for UL) | T3.15 AL, 250 Vac | IEC/EN 60127-2:2014, IEC/EN 60127-1:2006+A1:2011+A2:2015, UL 248-1, UL 248-14 | VDE (40015638), UL (E10480)
Fuse | Littelfuse Inc | 215-Serie(s) (for VDE), 215*+ (for UL), 215+* (for UL) | T 200mA ~ 10 AL, 250 Vac T0.2-0.4 A, 250 Vac (for UL 215*+) | IEC 60127-1:2006, EN 0127-1:2006, IEC 60127-1:2006/AMD1:2011, EN 60127-1:2006/AMD1:2011, IEC 60127-1:2006/AMD2:2015, EN 60127-1:2006/AMD2:2015, IEC 60127-3:2015, EN 60127-3:2015, IEC 60127-3:2015/AMD1:2020, EN 60127-3:2015/AMD1:2020, IEC 60127-1:2006+A1:2011+A2:2015, EN 60127-1:2006+A1:2011+A2:2015, IEC 60127-3:2015+A1:2020, EN 60127-3:2015+A1:2020, UL 248-1, UL 248-14 | VDE (40013521), UL (E10480)
Fuse | Littelfuse Inc | 215xxxE*+ | T5 A, 250 Vac | UL 248-1, 3rd Edition UL 248-14, 2nd Edition | UL (E10480)
Fuse | Littelfuse Inc | 215 | T12 A, 250 Vac | IEC/EN 60127-1, IEC/EN 60127-2 | VDE (40016610)
Fuse | LIttelfuse Inc. | 216 (for VDE ), 216*+ (for UL) | VDE T/F 12.5 A / 250 Vac UL T/F 16 A / 250 Vac | IEC/EN 60127-2:2014, IEC/EN 60127-1:2006+A1:2011+A2:2015, UL 248-1, UL 248-14 | VDE (40013834), UL (E10480)
Fuse | Littelfuse Inc | 218-series (for VDE), 218* (for UL) | T3.15 AL, 250 Vac | IEC/EN 60127-2:2014, IEC/EN 60127-1:2006+A1:2011+A2:2015, UL 248-1, UL 248-14 | VDE (40013496), UL (E10480)
Fuse | Littelfuse Inc | 877 (for VDE), 877+ may be followed by SS, may be followed by EC. (for UL) | T3.15 AL, 250 Vac | IEC/EN 60127-3: 2015+A1: 2020, IEC/EN 60127-1: 2006+A1: 2011+A2:2015, UL 248-1, UL 248-14 | VDE (40023242), UL (E10480)
Fuse | Littelfuse Inc | TE5 400 oder/or TE5 400E1 | T2 AL, 250 Vac | IEC/EN 60127-3:2015, IEC/EN 60127-1:2006+A1:2011+A2:2015 | VDE (40026355)
Fuse | Nippon Seisen Cable Ltd | SST (for VDE), SST Series (with radial leads) (for UL) | T2 AL, 250 Vac | IEC/EN 60127-3: 2015+A1: 2020, IEC/EN 60127-1: 2006+A1: 2011+A2:2015, UL 248-1, UL 248-14 | VDE (123821), UL (E120786)
Fuse | NIPPON SEISEN CABLE Ltd. | SLT | T1 A, 250 Vac | IEC/EN 60127-3: 2015+A1: 2020, IEC/EN 60127-1: 2006+A1: 2011+A2:2015, UL 248-1, UL 248-14 | VDE (40013103), UL (E120786)
Fuse | Schurter AG | SPT 5x20 | T3.15 AL, 250 Vac | IEC/EN 60127-2:2014, IEC/EN 60127-1:2006+A1:2011+A2:2015, UL 248-1, UL 248-14 | VDE (40035651), UL (E41599)
Fuse | Shenzhen Kayocota Electronics Co., Ltd. | FRKNP-1WS | 10 Ω, 1 W | IEC 62368-1:2018 Annex G.10, EN IEC 62368-1: 2020 Annex G.10, UL 1412 | VDE (40043957), UL (E318056)
Fuse | Shenzhen Great Electronics Co. Ltd. | RXF | 2.2ohm, 1W | IEC/EN 60065 待確認 DIN EN 62368-1 Anhang/Annex G.10 (VDE 0868-1):2016-05; EN 62368-1:2014 Anhang/Annex G.10 | VDE (40026608)
Fuse | SUN ELECTRIC CO | 5H | T15A, 400 V | IEC/EN 60127-3 IEC/EN 60127-1 | TUV (J 50220933), UL (E166522)
Fuse | SUN ELECTRIC CO | 5HP | T15A, 400 V | UL 248-1, 3rd Edition UL 248-14, 2nd Edition | UL (E166522)
Fuse | Suzhou Walter Electronic Co. Ltd. (for TUV&VDE),EVER ISLAND ELECTRIC CO LTD & WALTER ELECTRIC (for UL E220181) SUZHOU WALTER ELECTRONIC CO LTD (for UL E56092) | 2010 (for TUV), 2010 (for VDE & UL) | T100 mA~6.3 AL, 250 V | IEC 60127-1:2006, EN 0127-1:2006, IEC 60127-1:2006/AMD1:2011, EN 60127-1:2006/AMD1:2011, IEC 60127-1:2006/AMD2:2015, EN 60127-1:2006/AMD2:2015, IEC 60127-3:2015, EN 60127-3:2015, IEC 60127-3:2015/AMD1:2020, EN 60127-3:2015/AMD1:2020, IEC 60127-1:2006+A1:2011+A2:2015, EN 60127-1:2006+A1:2011+A2:2015, IEC 60127-3:2015+A1:2020, EN 60127-3:2015+A1:2020, UL 248-1, UL 248-14 | TUV (J 50361151), VDE (40018781), UL (E220181, E56092)
Fuse | SUZHOU WALTER ELECTRONIC CO LTD | ICP | T3.15 AL,250 Vac | IEC/EN 60127-3: 2015+A1: 2020, IEC/EN 60127-1: 2006+A1: 2011+A2:2015, UL 248-1, UL 248-14 | VDE (40012824), UL (E56092)
Fuse | SUZHOU WALTER ELECTRONIC CO LTD | 2000 | T2 A, 250 Vac T4AL, 250 V | IEC/EN 60127-3: 2015+A1: 2020, IEC/EN 60127-1: 2006+A1: 2011+A2:2015, UL 248-1, UL 248-14 | VDE (40018790), UL (E56092)
Fuse | SUZHOU WALTER ELECTRONIC CO LTD | TEP | T2 AL, 250 V | IEC/EN 60127-3:2015, IEC/EN 60127-1:2006+A1:2011+A2:2015, UL 248-1, 3rd Edition UL 248-14, 2nd Edition | TUV (J50208681) , UL (E56092)
Fuse | SUZHOU WALTER ELECTRONIC CO LTD | TSC | T5 A, 250 Vac | IEC/EN 60127-2:2014, IEC/EN 60127-1:2006+A1:2011+A2:2015, UL 248-1, UL 248-14 | VDE (40016670), UL (E56092)
Fuse | SUZHOU WALTER ELECTRONIC CO LTD | TSC+P | T5 A, 250 Vac | IEC/EN 60127-2:2014, IEC/EN 60127-1:2006+A1:2011+A2:2015, UL 248-1, UL 248-14 | VDE (40016670), UL (E56092)
Fuse | SUZHOU WALTER ELECTRONIC CO LTD | TSC-Serie(s) | T12 A, 250 Vac T15 A, 250 Vac | IEC/EN 60127-2:2014, IEC/EN 60127-1:2006+A1:2011+A2:2015, UL 248-1, UL 248-14 | VDE (40026062)
Fuse | Suzhou Walter Electronic Co. Ltd. | TSD-Serie(s) | T6.3A, 250VAC | IEC/EN 60127-2:2014, IEC/EN 60127-1:2006+A1:2011+A2:2015, UL 248-1, UL 248-14 | VDE (40016851)
Fuse | Suzhou Walter Electronic Co. Ltd. | TSD | MAX. T5A, 250VAC | IEC/EN 60127-2:2014, IEC/EN 60127-1:2006+A1:2011+A2:2015, UL 248-1, UL 248-14 | VDE (40001370)
Fuse | Suzhou Walter Electronic Co. Ltd. | TMD | MAX. T5A, 250VAC | IEC/EN 60127-2:2014, IEC/EN 60127-1:2006+A1:2011+A2:2015, UL 248-1, UL 248-14 | VDE (40001370)
Fuse | SUZHOU WALTER ELECTRONIC CO LTD | 2020 | T2AL, 250 Vac | IEC/EN 60127-3: 2015+A1: 2020, IEC/EN 60127-1: 2006+A1: 2011+A2:2015, UL 248-1, UL 248-14 | VDE (40042706), UL (E56092)
Fuse | SUZHOU WALTER ELECTRONIC CO LTD | 6125SF | F10 AL, 125 Vac / V d.c | UL 248-1, UL 248-14 | UL (E56092)
Fuse | SHENZHEN JDT FUSE INDUSTRIAL CO LTD | 待確認 | 待確認 | UL 248-1, UL 248-14 | UL (E486200)
Fuse | SHENZHEN LANSON ELECTRONICS CO LTD | 24E | T2AL, 250 Vac | DIN EN 60127-7 (VDE 0820-7):2016-09; EN 60127-7:2016 IEC 60127-1:2006 IEC 60127-1:2006/AMD1:2011 IEC 60127-1:2006/AMD2:2015 IEC 60127-7:2015 DIN EN 60127-1 (VDE 0820-1):2015-12; EN 60127-1:2006+A1:2011+A2:2015 , UL 248-1, UL 248-14 | VDE (40053476), UL (E221465)
Fuse | SHENZHEN LANSON ELECTRONICS CO LTD | Series 3JFxxx250V (for VDE), 3J (for UL) | T2AL, 250 Vac | IEC/EN 60127-3: 2015+A1: 2020, IEC/EN 60127-1: 2006+A1: 2011+A2:2015, UL 248-1, UL 248-14 | VDE (40009301), UL (E221465)
Fuse | SHENZHEN LANSON ELECTRONICS CO LTD | 3K | T2AL, 250 Vac | IEC/EN 60127-3: 2015+A1: 2020, IEC/EN 60127-1: 2006+A1: 2011+A2:2015, UL 248-1, UL 248-14 | VDE (40010682), UL (E221465)
Fuse | SHENZHEN LANSON ELECTRONICS CO LTD | SMT T3,15A250V (VDE 40012592) SMT T6.3A250V (VDE 40013102) , SMT(for UL ) | VDE 40012592 0.5A~4A, 250 Vac VDE 40013102 5A or 6.3A, 250 Vac | IEC/EN 60127-3: 2015+A1: 2020, IEC/EN 60127-1: 2006+A1: 2011+A2:2015, UL 248-1, UL 248-14 | VDE (40012592, 40013102), UL (E221465)
Fuse | SHENZHEN LANSON ELECTRONICS CO LTD | 3N | T2AL, 250 Vac T5AL, 250 Vac | IEC/EN 60127-3: 2015+A1: 2020, IEC/EN 60127-1: 2006+A1: 2011+A2:2015, UL 248-1, UL 248-14 | VDE (40016660), UL (E221465)
Fuse | SHENZHEN LANSON ELECTRONICS CO LTD | AFM | 5A | UL Subject 275A | UL (AU5215)
Fuse | SHENZHEN LANSON ELECTRONICS CO LTD | 06H | 5A, 32 Vdc | UL 248-1, 3rd Edition UL 248-14, 2nd Edition | UL (E221465)
Fuse | SHENZHEN LANSON ELECTRONICS CO LTD | 5K TxxxL250V (for VDE), 5K(for UL) | T6.3AL, 250 Vac | IEC/EN 60127-3:2015, IEC/EN 60127-1:2006+A1:2011+A2:2015, UL 248-1, 3rd Edition UL 248-14, 2nd Edition | VDE (40010746), UL (E221465)
Fuse | SkyGate Co., Ltd. | SCT | T1AL, 250 Vac T2.5AL, 250 Vac | IEC/EN 60127-3: 2015+A1: 2020, IEC/EN 60127-1: 2006+A1: 2011+A2:2015, UL 248-1, UL 248-14 | VDE (40024055, 40031013), UL (E195833)
Fuse | SLEETECH ENTERPRISE INC | 36SG | T2AL, 250 Vac | UL 248-1, 3rd Edition UL 248-14, 2nd Edition | UL (E330842)
Fuse | Smart Electronics Inc. | SPT250TE | VDE 40014285 3.15A, 250 Vac VDE 40027700 5A or 6.3A, 250 Vac | IEC/EN 60127-3: 2015+A1: 2020, IEC/EN 60127-1: 2006+A1: 2011+A2:2015, UL 248-1, UL 248-14 | VDE (40014285, 40027700), UL (E238986)
Fuse | Sun Electric Co. | 5H | T3.15AL, 250 Vac | IEC/EN 60127-3:2015, IEC/EN 60127-1:2006+A1:2011+A2:2015, UL 248-1, 3rd Edition UL 248-14, 2nd Edition | TUV (J 50220933), UL (E166522)
Fuse | Sun Electric Co. | 5HP | T3.15AL, 250 Vac | UL 248-1, UL 248-14 | UL (E166522)
Fuse | XC Electronics (Shen Zhen) Corp. Ltd. (for VDE) XC ELECTRONICS (SHENZHEN) CORP LTD (for UL) | 3T | T3.15AL, 250 Vac | IEC/EN 60127-3: 2015+A1: 2020, IEC/EN 60127-1: 2006+A1: 2011+A2:2015, UL 248-1, UL 248-14 | VDE (40019614), UL (E249609)
Fuse | XC Electronics (Shen Zhen) Corp. Ltd. (for VDE) XC ELECTRONICS (SHENZHEN) CORP LTD (for UL) | 5T | T3.15AL, 250 Vac | IEC/EN 60127-2:2014, IEC/EN 60127-1:2006+A1:2011+A2:2015, UL 248-1, UL 248-14 | VDE (40009610), UL (E249609)
Fuse | XC Electronics (Shen Zhen) Corp. Ltd. (for VDE) XC ELECTRONICS (SHENZHEN) CORP LTD (for UL) | 5TE | T1AL, 250 Vac T3.15AL, 250 Vac T6.3AL, 250 Vac | IEC/EN 60127-3: 2015+A1: 2020, IEC/EN 60127-1: 2006+A1: 2011+A2:2015, UL 248-1, UL 248-14 | VDE (40036821), UL (E249609)
Fuse | ZHONG SHAN LANBAO ELECTRICAL APPLIANCES CO LTD | TB, TR | T2AL, 250 Vac | IEC/EN 60127-1:2006+A1:2011+A2:2015, IEC/EN 60127-3:2015, UL 248-1, 3rd Edition UL 248-14, 2nd Edition | TUV (J50420445),UL (E213695)
Bridge diode | Diodes Inc. | GBU10V06 | Min.10 A, min. 600 V | UL 1557 | UL (E94661)
Bridge diode | HY Electronic (Cayman) Ltd Taiwan Branch | GBU1006L, GBU1006F, GBU1006U | Min.10 A, min. 600 V | UL 1557 | UL (E217139)
Bridge diode | HY ELECTRONIC (CAYMAN) LTD TAIWAN BRANCH | GBU2510 | 1000V, 25A待確認 | UL 1557 | UL (E217139)
Bridge diode | Jiangsu Micro Commercial Components Co Ltd | GBU2510 | 1000V, 25A待確認 | UL 1557 | UL (E502650)
Bridge diode | LITE-ON SEMICONDUCTOR CORP | GBU2510 | 1000V, 25A待確認 | UL 1557 | UL (E95060)
Bridge diode | LITE-ON SEMICONDUCTOR CORP | GBU1006, GBU10L06, GBU10V06 | Min.10 A, min. 600 V | UL 1557 | UL (E95060)
Bridge diode | Microsemi Taiwan Co., Ltd. | GBU10J | Min.10 A, min. 600 V | UL 1557 | UL (E321971)
Bridge diode | NAN YA PLASTICS CORP PLASTICS 3RD DIV | 1403G3, 1403G6 | PBT, V-0, min. 130 °C | UL 94, UL 746C | UL (E130155)
Bridge diode | NAN YA PLASTICS CORP PLASTICS 3RD DIV | 6410G5 | V-0 or better, 115 °C, thickness 1.0 mm min. | UL 94, UL 746C | UL (E130155)
Bridge diode | NAN YA PLASTICS (HUI ZHOU) CORP LTD | 6410G5 | V-0 or better, 115 °C, thickness 1.0 mm min. | UL 94, UL 746C | UL (E235269)
Bridge diode | TAIWAN SEMICONDUCTOR CO LTD | GBU1005 | Min.10 A, min. 600 V | UL 1557 | UL (E326243)
Bridge diode | TAIWAN SEMICONDUCTOR CO LTD | GBU1006 | Min.10 A, min. 600 V | UL 1557 | UL (E326243)
Bridge diode | WILLAS ELECTRONIC CORP | GBU25M 待確認 | 1000V, 25A待確認 | UL 1557 | UL (E195711) 待確認
Bridge diode | Yangzhou Yangjie Electronic Technology Co., Ltd. | GBU1006 | Min.10 A, min. 600 V | UL 1557 | UL (E230084)
Bridge diode | Zowie Technology Corp. | GBU1006LC | Min.10 A, min. 600 V | UL 1557 | UL (E335309)
Thermistor | NANJING SHIHENG ELECTRONICS CO LTD | MF72 3D11 | 3Ω, 5A at 25°C | UL 1434 | UL (E241319)
Thermistor | POLYTRONICS TECHNOLOGY CORP | SMD1206P200SLR (for VDE) SMD1206P200SLR($) (for UL) | 6 Vdc, 2.0 A | IEC/EN 62139-1, UL 60730-1 | TUV (50099121), UL (E201431)
Thermistor | Thinking Electronic Industrial Co., Ltd. | NTSA0104(for VDE), NTS(Q)104 (for UL) | Max. 100k Ω at 25 °C, NTC type | IEC 60539-1:2016, EN 60539-1:2016 (Additionally tested for IEC 60730-1:2013 clause 15, clause 17 and Annex J), UL 60730-1 | VDE, UL* (E138827)
Thermistor | Thinking Electronic IndustrialCo., Ltd. | SCK-153 | 33 ohm @ 25 °C,3A 待確認 | 待確認 | UL (E138827)
Thermistor | THINKING ELECTRONIC INDUSTRIAL CO LTD | TTC-104 | 3 A, 100k ohm at 25 °C | UL 1434 | TUV (R 50050155), UL (E138827)
Thermistor | THINKING ELECTRONIC INDUSTRIAL CO LTD | TTC-Y series | 100 K Ω at 25 °C | IEC 60539-1:2016, EN 60539-1:2016, UL 60730-1 | TUV (R 50050155), UL* (E138827)
Thermistor | THINKING ELECTRONIC INDUSTRIAL CO LTD | TSM2A103 | Max. 10k ohm at 25 °C, NTC type | UL 1434 | UL (E138827)
Thermistor | THINKING ELECTRONIC INDUSTRIAL CO LTD | TSM1A473 | Max. 47K ohm at 25 °C, NTC type | UL 1434 | UL* (E138827)
Thermistor | MURATA MFG CO LTD | NCP18WB473J03RB (for TUV), NCP18WB473@**** (for UL) | Max. 47K ohm at 25 °C, NTC type | EN 60730-1: 2000+A1+A12+A13+A14+A15+A16 EN 60539-2: 2004 EN 60539-1: 2008, UL 1434 | TUV (R 50136236), UL* (E137188)
Thermistor | JOYIN CO., LTD (for TUV), . Joyin Co Ltd (for UL) | JCR104x419yz | 100 K Ω at 25 °C | IEC 60539-1:2016, EN 60539-1:2016, UL 60730-1 | TUV (1419039464), UL* (E171531)
Varistor | BestBright Electronics Co. Ltd | 07D561K | Min. 350 Vac, min. 460 Vdc, 85 °C (coating V-1 min.) | IEC 61051-2:1991, IEC 61051-2:1991/AMD1:2009, IEC 61051-2-2:1991, IEC 61051-1:2007 UL 1449, 5th Edition | VDE (40005858), UL (E315524, E327997)
Varistor | BestBright Electronics Co. Ltd | 10D471K (471KD10), | Min 300 Vac, min 385 V d.c., min 105 °C | IEC 61051-2:1991, IEC 61051-2:1991/AMD1:2009, IEC 61051-2-2:1991, IEC 61051-1:2007 UL 1449, 5th Edition | VDE (40027827), UL (E327997)
Varistor | (Old name: Brightking (Shenzhen) Co., Ltd.) | 14D471K (471KD14) | nan | nan | nan
Varistor | BestBright Electronics Co. Ltd | 10D511K (511KD10), | Min. 320 Vac, min. 415 V d.c., 105 °C | IEC 61051-2:1991, IEC 61051-2:1991/AMD1:2009, IEC 61051-2-2:1991, IEC 61051-1:2007 UL 1449, 5th Edition | VDE (40027827), UL (E327997)
Varistor | (Old name: Brightking (Shenzhen) Co., Ltd.) | 14D511K (511KD14) | nan | nan | nan
Varistor | BestBright Electronics Co. Ltd | 10D561K (561KD10), | Min. 350 Vac, min. 460 V d.c., 105 °C | IEC 61051-2:1991, IEC 61051-2:1991/AMD1:2009, IEC 61051-2-2:1991, IEC 61051-1:2007 UL 1449, 5th Edition | VDE (40027827), UL (E327997)
Varistor | (Old name: Brightking (Shenzhen) Co., Ltd.) | 14D561K (561KD14) | nan | nan | nan
Varistor | BestBright Electronics Co. Ltd | 10D821K (821KD10), | Min. 510 Vac, min. 670 V d.c., 105 °C | IEC 61051-2:1991, IEC 61051-2:1991/AMD1:2009, IEC 61051-2-2:1991, IEC 61051-1:2007 UL 1449, 5th Edition | VDE (40027827), UL (E327997)
Varistor | (Old name: Brightking (Shenzhen) Co., Ltd.) | 14D821K (821KD14) | nan | nan | nan
Varistor | BestBright Electronics Co. Ltd | 10D911K (911KD10), | Min. 550 Vac, min. 745 V d.c., 105 °C | IEC 61051-2:1991, IEC 61051-2:1991/AMD1:2009, IEC 61051-2-2:1991, IEC 61051-1:2007 UL 1449, 5th Edition | VDE (40027827), UL (E327997)
Varistor | (Old name: Brightking (Shenzhen) Co., Ltd.) | 14D911K (911KD14) | nan | nan | nan
Varistor | BestBright Electronics Co. Ltd | 10D102K, (102KD10), | Min. 625 Vac, min. 825 V d.c., 105 °C | IEC 61051-2:1991, IEC 61051-2:1991/AMD1:2009, IEC 61051-2-2:1991, IEC 61051-1:2007 UL 1449, 5th Edition | VDE (40027827), UL (E327997)
Varistor | (Old name: Brightking (Shenzhen) Co., Ltd.) | 14D102K (102KD14) | nan | nan | nan
Varistor | BestBright Electronics Co. Ltd | 10D112K (112KD10), | Min. 680 Vac, min. 895 V d.c., 105 °C | IEC 61051-2:1991, IEC 61051-2:1991/AMD1:2009, IEC 61051-2-2:1991, IEC 61051-1:2007 UL 1449, 5th Edition | VDE (40027827), UL (E327997)
Varistor | (Old name: Brightking (Shenzhen) Co., Ltd.) | 14D112K (112KD14) | nan | nan | nan
Varistor | BestBright Electronics Co. Ltd (Old name: Brightking (Shenzhen) Co., Ltd.) | 14D122K (122KD14) | Min. 750 Vac, min. 990 V d.c., 105 °C | IEC 61051-2:1991, IEC 61051-2:1991/AMD1:2009, IEC 61051-2-2:1991, IEC 61051-1:2007 UL 1449, 5th Edition | VDE (40027827), UL (E327997)
Varistor | BestBright Electronics Co. Ltd | 10D621K (621KD10), | Min. 385 Vac, min. 505 V d.c., 105 °C | IEC 61051-2:1991, IEC 61051-2:1991/AMD1:2009, IEC 61051-2-2:1991, IEC 61051-1:2007 UL 1449, 5th Edition | VDE (40027827), UL (E327997)
Varistor | (Old name: Brightking (Shenzhen) Co., Ltd.) | 14D621K, (621KD14) | nan | nan | nan
Varistor | BestBright Electronics Co. Ltd | 10D681K, (681KD10), | Min. 420 Vac, min. 560 V d.c., 105 °C | IEC 61051-2:1991, IEC 61051-2:1991/AMD1:2009, IEC 61051-2-2:1991, IEC 61051-1:2007 UL 1449, 5th Edition | VDE (40027827), UL (E327997)
Varistor | (Old name: Brightking (Shenzhen) Co., Ltd.) | 14D681K (681KD14) | nan | nan | nan
Varistor | BestBright Electronics Co. Ltd | 10D751K, (751KD10), | Min. 460 Vac, min. 615 V d.c., 105 °C | IEC 61051-2:1991, IEC 61051-2:1991/AMD1:2009, IEC 61051-2-2:1991, IEC 61051-1:2007 UL 1449, 5th Edition | VDE (40027827), UL (E327997)
Varistor | (Old name: Brightking (Shenzhen) Co., Ltd.) | 14D751K (751KD14) | nan | nan | nan
Varistor | BestBright Electronics Co. Ltd | 10D781K (781KD10), | Min. 485 Vac, min. 640 V d.c., 105 °C | IEC 61051-2:1991, IEC 61051-2:1991/AMD1:2009, IEC 61051-2-2:1991, IEC 61051-1:2007 UL 1449, 5th Edition | VDE (40027827), UL (E327997)
Varistor | (Old name: Brightking (Shenzhen) Co., Ltd.) | 14D781K (781KD14) | nan | nan | nan
Varistor | BestBright Electronics Co. Ltd (Old name: Brightking (Shenzhen) Co., Ltd.) | 20D511K (511KD20) | Min. 320 Vac, min. 415 V d.c., 105 °C | IEC 61051-2:1991, IEC 61051-2:1991/AMD1:2009, IEC 61051-2-2:1991, IEC 61051-1:2007 UL 1449, 5th Edition | VDE (40027827), UL (E327997)
Varistor | BESTBRIGHT ELECTRONICS CO LTD | 471KH10 (for TUV SUD), 471KH10-(+) (for UL) | Min. 300 Vac, min. ? V d.c., 140 °C | IEC 61051-2:1991, IEC 61051-2:1991/AMD1:2009, IEC 61051-2-2:1991, IEC 61051-1:2007 UL 1449, 5th Edition | TUV SUD (B 096048 0010 Rev. 02), UL (E327997)
Varistor | Centra Science Corp | CNR-10V471K | Min. 300 Vac, min. 385 V d.c., 105 °C (coating min.V-1) | IEC 61051-1:2007, IEC 61051-2:1991, IEC 61051-2:1991/AMD1:2009, IEC 61051-2-2:1991, DIN EN 61051-1:2009, UL 1449, 5th Edition | VDE (127092), UL (E316325)
Varistor | Centra Science Corp. | CNR-10V511K | Min. 320 Vac, min. 410 V d.c. 105 °C (Coating V-1 min.) | IEC 61051-1:2007, IEC 61051-2:1991, IEC 61051-2:1991/AMD1:2009, IEC 61051-2-2:1991, DIN EN 61051-1:2009, UL 1449, 5th Edition | VDE (127092), UL (E316325)
Varistor | Centra Science Corp. | CNR-10V621K | Min. 395 Vac, min. 510 V d.c., 105 °C | IEC 61051-1:2007, IEC 61051-2:1991, IEC 61051-2:1991/AMD1:2009, IEC 61051-2-2:1991, DIN EN 61051-1:2009, UL 1449, 5th Edition | VDE (127092), UL (E316325)
Varistor | Centra Science Corp. | CNR-14N201K | Min. 130 Vac, min. 170 V d.c., 105 °C | DIN EN 61051-1:2009, IEC 61051-1:2007, IEC 61051-2:1991/AMD1:2009, IEC 61051-2-2:1991, UL 1449, 5th Edition | VDE (40044872), UL (E316325)
Varistor | Centra Science Corp. | CNR-14D181K | Min. 115 Vac, min. 150 V d.c., 105 °C | IEC 61051-1:2007, IEC 61051-2:1991, IEC 61051-2:1991/AMD1:2009, IEC 61051-2-2:1991, DIN EN 61051-1:2009, UL 1449, 5th Edition | VDE (40008220), UL (E316325)
Varistor | Centra Science Corp. | CNR-14D201K | Min. 130 Vac, min. 170 V d.c., 105 °C | IEC 61051-1:2007, IEC 61051-2:1991, IEC 61051-2:1991/AMD1:2009, IEC 61051-2-2:1991, DIN EN 61051-1:2009, UL 1449, 5th Edition | VDE (40008220), UL (E316325)
Varistor | Cerglass MFG Inc | 10D471K | Min. 300 Vac, min. 385 V d.c, min. 85 °C, coating V-0 | IEC 61051-2:1991, IEC 61051-2:1991/AMD1:2009, IEC 61051-2-2:1991, IEC 61051-1:2007, UL 1449, 5th Edition | VDE (40028836), UL (E317616)
Varistor | Cerglass MFG Inc | 10D561K | Min. 350 Vac, min. 460 V d.c, min. 85 °C, coating V-0 | IEC 61051-2:1991, IEC 61051-2:1991/AMD1:2009, IEC 61051-2-2:1991, IEC 61051-1:2007, UL 1449, 5th Edition | VDE (40028836), UL (E317616)
Varistor | Cerglass MFG Inc | 14D681K | Min. 420 Vac, min. 560 V d.c, min. 125 °C, coating V-0 | IEC 61051-2:1991, IEC 61051-2:1991/AMD1:2009, IEC 61051-2-2:1991, IEC 61051-1:2007, UL 1449, 5th Edition | VDE (40028836), UL (E317616)
Varistor | Ceramate Technical Co Ltd | GNR-14D471K, GNR 14D471K (for VDE), (a)14D471K(%) (for UL) | Rated 300 Vac, 385 V d.c.,min. 105 °C | IEC 61051-1:2007, IEC 61051-2:1991, IEC 61051-2:1991/AMD1:2009, IEC 61051-2-2:1991, DIN EN 61051-1:2009, UL 1449, 5th Edition | VDE (005938), UL (E315429)
Varistor | Centra Science Corp. | CNR-10D471K, CNR-14D471K | Min. 300 Vac, min. 385 V d.c. min 105 °C, (Coating V-1 min.) | IEC 61051-1:2007, IEC 61051-2:1991, IEC 61051-2:1991/AMD1:2009, IEC 61051-2-2:1991, DIN EN 61051-1:2009, UL 1449, 5th Edition | VDE (40008220), UL (E316325)
Varistor | Centra Science Corp. | CNR-10D511K, | Min. 320 Vac, min. 410 V d.c. min 105 °C, (Coating V-1 min.) | IEC 61051-1:2007, IEC 61051-2:1991, IEC 61051-2:1991/AMD1:2009, IEC 61051-2-2:1991, DIN EN 61051-1:2009, UL 1449, 5th Edition | VDE (40008220), UL (E316325)
Varistor | Centra Science Corp. | CNR-10D681K, CNR-14D681K | Min. 420 Vac, min. 560 V d.c. min 105 °C, (Coating V-1 min.) | IEC 61051-1:2007, IEC 61051-2:1991, IEC 61051-2:1991/AMD1:2009, IEC 61051-2-2:1991, DIN EN 61051-1:2009, UL 1449, 5th Edition | VDE (40008220), UL (E316325)
Varistor | Centra Science Corp | CNR-14D511K | Min 320 Vac, min 410 V d.c., min 105 °C | UL 1449, 5th Edition | UL (E316325)
Varistor | Centra Science Corp | CNR-10N471K | Min. 300 Vac, min. 385 V d.c., 125 °C (coating min.V-1) | IEC 61051-1:2007, IEC 61051-2: 1991 /AMD1:2009, EC 61051-2-2:1991, IEC 60950-1:2005 Annex Q, UL 1449, 5th Edition | VDE (40044872), UL (E316325)
Varistor | Centra Science Corp | CNR-10N511K | Min. 320 Vac, min. 410 V d.c., 125 °C (coating min.V-1) | DIN EN 61051-1:2009, IEC 61051-1:2007, IEC 61051-2:1991/AMD1:2009, IEC 61051-2-2:1991, UL 1449, 5th Edition | VDE (40044872), UL (E316325)
Varistor | Centra Science Corp. | CNR-10V102K | Min. 625 Vac, min. 825 V d.c., 105 °C | IEC 61051-1:2007, IEC 61051-2:1991, IEC 61051-2:1991/AMD1:2009, IEC 61051-2-2:1991, DIN EN 61051-1:2009, UL 1449, 5th Edition | VDE (127092), UL (E316325)
Varistor | Dongguan City Dafu Electronics Co Ltd | 10D621K (for VDE), NDF10D621K (for UL ), | Min. 385 Vac, min. 505 V d.c., 85 °C | IEC 61051-2:1991, IEC 61051-2:1991/AMD1:2009, IEC 61051-2-2:1991, IEC 61051-1:2007, UL 1449 | VDE (40050909), UL (E502211)
Varistor | Dongguan Littelfuse Electronics Co Ltd (for VDE) | SAS-471KD14, | Rated 300 Vac, 385 V d.c.,min. 85 °C | IEC 61051-2:1991, IEC 61051-2-2:1991, IEC 61051-1:2007, UL 1449, 5th Edition | VDE (40026173), UL (E322097)
Varistor | Littlefuse Inc (for UL) | MOV-471KD14 471KD10 471KD14 | nan | nan | nan
Varistor | Dongguan Littelfuse Electronics Co Ltd (for VDE) | 681KD10 | Rated 420 Vac, 560 V d.c.,min. 85 °C | IEC 61051-2:1991, IEC 61051-2-2:1991, IEC 61051-1:2007, UL 1449, 5th Edition | VDE (40026173), UL (E322097)
Varistor | Littlefuse Inc (for UL) | 681KD14 | nan | nan | nan
Varistor | Guangdong Fenghua Advanced Technology Holding Co., Ltd. | FNR-10K561 | Min. 350 Vac, min. 455 V d.c, min. 85 °C, coating V-0 | IEC 61051-2:1991, IEC 61051-2:1991/AMD1:2009, IEC 61051-2-2:1991, IEC 61051-1:2007 | VDE (40008242)
Varistor | GUANGXI NEW FUTURE INFORMATION INDUSTRY CO LTD | 14D471K, 10D471K | Min. 300 Vac, min. 385 V d.c., min. 85 ºC. , coating V-1 or better | IEC 61051-2:1991, IEC 61051-2:1991/AMD1:2009, IEC 61051-2-2:1991, IEC 61051-1:2007, UL 1449, 5th Edition | VDE (40030322), UL (E323753)
Varistor | GUANGXI NEW FUTURE INFORMATION INDUSTRY CO LTD | 14D511K, 10D511K | Min. 320 Vac, min. 415 V d.c., min. 85 ºC. coating V-1 or better | IEC 61051-2:1991, IEC 61051-2:1991/AMD1:2009, IEC 61051-2-2:1991, IEC 61051-1:2007, UL 1449, 5th Edition | VDE (40030322), UL (E323753)
Varistor | GUANGXI NEW FUTURE INFORMATION INDUSTRY CO LTD | 14D561K, 10D561K | Min. 350 Vac, min. 460 V d.c., min. 85 ºC. coating V-1 or better | IEC 61051-2:1991, IEC 61051-2:1991/AMD1:2009, IEC 61051-2-2:1991, IEC 61051-1:2007, UL 1449, 5th Edition | VDE (40030322), UL (E323753)
Varistor | GUANGXI NEW FUTURE INFORMATION INDUSTRY CO LTD | 14D621K, 10D621K* | Min. 385Vac, min. 505 V d.c., min. 85 ºC. coating V-1 or better | IEC 61051-2:1991, IEC 61051-2:1991/AMD1:2009, IEC 61051-2-2:1991, IEC 61051-1:2007, UL 1449, 5th Edition | VDE (40030322), UL (E323753)
Varistor | GUANGXI NEW FUTURE INFORMATION INDUSTRY CO LTD | 14D681K, 10D681K | Min. 420 Vac, min. 560 V d.c., min. 85 ºC. coating V-1 or better | IEC 61051-2:1991, IEC 61051-2:1991/AMD1:2009, IEC 61051-2-2:1991, IEC 61051-1:2007, UL 1449, 5th Edition | VDE (40030322), UL (E323753)
Varistor | HONGZHI ENTERPRISES LTD | HEL10D471K, HEL14D471K (for VDE) HEL10D471K#T, HEL14D471K#T(for UL) | Min. 300 Vac, Min. 385 V d.c.. | IEC 61051-1:2007, IEC 61051-2:1991, IEC 61051-2:1991/AMD1:2009, IEC 61051-2-2:1991, DIN EN 61051-1:2009, UL 1449, 5th Edition | VDE (40037512), UL (E324904)
Varistor | HONGZHI ENTERPRISES LTD | HEL10D561K , HEL14D561K (for VDE) HEL10D561K#T, HEL14D561K#T(for UL) | Min. 350 Vac, Min. 460 V d.c. | IEC 61051-1:2007, IEC 61051-2:1991, IEC 61051-2:1991/AMD1:2009, IEC 61051-2-2:1991, DIN EN 61051-1:2009, UL 1449, 5th Edition | VDE (40037512), UL (E324904)
Varistor | HONGZHI ENTERPRISES LTD | HEL10D681K, HEL14D681K (for VDE) HEL10D681K#T, HEL14D681K#T(for UL) | Min. 420 Vac, Min. 560 V d.c. | IEC 61051-1:2007, IEC 61051-2:1991, IEC 61051-2:1991/AMD1:2009, IEC 61051-2-2:1991, DIN EN 61051-1:2009, UL 1449, 5th Edition | VDE (40037512), UL (E324904)
Varistor | Joyin Co Ltd | 10S471K, 14S471K,, JVE10S471K, JVT10S471K, JVZ10S471K | Min. 300 Vac, min. 385 V d.c., 85 °C , coating V-1 or better | IEC 61051-2:1991, IEC 61051-2:1991/AMD1:2009, IEC 61051-2-2:1991, IEC 61051-1:2007, UL 1449, 5th Edition | VDE (40004658), UL (E325508)
Varistor | Joyin Company Ltd. | 10N471K, 14N471K, JVE10N471K, JVT10N471K, JVZ10N471K | Min. 300 Vac, min. 385 V d.c. 85 °C, (Coating V-1 min.) | IEC 61051-2:1991, IEC 61051-2:1991/AMD1:2009, IEC 61051-2-2:1991, IEC 61051-1:2007, UL 1449, 5th Edition | VDE (005937), UL (E325508)
Varistor | Joyin Co Ltd | JVZ14S681K | Min. 420 Vac, min. 560 V d.c., min. 85 °C | IEC 61051-2:1991, IEC 61051-2:1991/AMD1:2009, IEC 61051-2-2:1991, IEC 61051-1:2007, UL 1449, 5th Edition | VDE (40054726), UL (E325508)
Varistor | Joyin Company Ltd. | 14N511K | Min 320 Vac, min418 V d.c., min 85 °C | IEC 61051-2:1991, IEC 61051-2:1991/AMD1:2009, IEC 61051-2-2:1991, IEC 61051-1:2007, UL 1449, 5th Edition | VDE (005937), UL (E325508)
Varistor | Joyin Co Ltd | 10U471K, JVE10U471K, JVT10U471K, JVZ10U471K | Min. 300 Vac, min. 385 V d.c. (Coating V-1 min.) 10U471K min.85°C JVE10U471K, JVT10U471K, min.125°C JVZ10U471K min.105°C | IEC 61051-2:1991, IEC 61051-2:1991/AMD1:2009, IEC 61051-2-2:1991, IEC 61051-1:2007, UL 1449, 5th Edition | VDE (40046994), UL (E325508)
Varistor | Joyin Co Ltd | 10S102K | Min. 625 Vac, min. 825 V d.c., 85 °C | IEC 61051-2:1991, IEC 61051-2:1991/AMD1:2009, IEC 61051-2-2:1991, IEC 61051-1:2007, UL 1449, 5th Edition | VDE (40004658), UL (E325508)
Varistor | Joyin Co Ltd | 14S181K | Min. 115 Vac, min. 150 V d.c., min. 85 °C | IEC 61051-2:1991, IEC 61051-2:1991/AMD1:2009, IEC 61051-2-2:1991, IEC 61051-1:2007, UL 1449, 5th Edition | VDE (40004658), UL (E325508)
Varistor | Joyin Co Ltd | 14S201K | Min. 130 Vac, min. 170 V d.c., min. 85 °C | IEC 61051-2:1991, IEC 61051-2:1991/AMD1:2009, IEC 61051-2-2:1991, IEC 61051-1:2007, UL 1449, 5th Edition | VDE (40004658), UL (E325508)
Varistor | Joyin Co Ltd | 14S681K, 14N681K | Min. 420 Vac, min. 560 V d.c., min. 85 °C | IEC 61051-2:1991, IEC 61051-2:1991/AMD1:2009, IEC 61051-2-2:1991, IEC 61051-1:2007, UL 1449, 5th Edition | VDE (40004658 , 005937 ), UL (E325508)
Varistor | Joyin Co Ltd | 10S561K | Min. 350 Vac, min. 460 V d.c., min. 85 °C, coating V-0 | IEC 61051-2:1991, IEC 61051-2:1991/AMD1:2009, IEC 61051-2-2:1991, IEC 61051-1:2007, UL 1449, 5th Edition | VDE (40004658), UL (E325508)
Varistor | Joyin Co Ltd | 10S621K | Min. 385 Vac, min. 505 V d.c., min. 85 °C | IEC 61051-2:1991, IEC 61051-2:1991/AMD1:2009, IEC 61051-2-2:1991, IEC 61051-1:2007, UL 1449, 5th Edition | VDE (40004658), UL (E325508)
Varistor | Joyin Co Ltd | 10S681K, 10N681K | Min. 420 Vac, min. 560 V d.c., min. 85 °C | IEC 61051-2:1991, IEC 61051-2:1991/AMD1:2009, IEC 61051-2-2:1991, IEC 61051-1:2007, UL 1449, 5th Edition | VDE (40004658, 005937), UL (E325508)
Varistor | Joyin Co Ltd | 10N471K, 14N471K, 14S471K | Min 300 Vac, min 385 Vdc | IEC 61051-2:1991, IEC 61051-2:1991/AMD1:2009, IEC 61051-2-2:1991, IEC 61051-1:2007, UL 1449, 5th Edition | VDE (40004658, 005937), UL (E325508)
Varistor | Joyin Co Ltd | 10N511K, 14N511K, 14S511K | Min 320 Vac, min 418 Vdc | IEC 61051-2:1991, IEC 61051-2:1991/AMD1:2009, IEC 61051-2-2:1991, IEC 61051-1:2007, UL 1449, 5th Edition | VDE (005937, 40004658), UL (E325508)
Varistor | Joyin Co Ltd | 10N561K, 14N561K, 14S561K | Min 350 Vac, min 460 Vdc | IEC 61051-2:1991, IEC 61051-2:1991/AMD1:2009, IEC 61051-2-2:1991, IEC 61051-1:2007, UL 1449, 5th Edition | VDE (005937, 40004658), UL (E325508)
Varistor | Joyin Co Ltd | 10N621K, 14N621K, 14S621K | Min 385 Vac, min 505 Vdc | IEC 61051-2:1991, IEC 61051-2:1991/AMD1:2009, IEC 61051-2-2:1991, IEC 61051-1:2007, UL 1449, 5th Edition | VDE (005937, 40004658), UL (E325508)
Varistor | Joyin Co Ltd | JVT-10N471K | Min 300 Vac, min 385 Vdc | IEC 61051-2:1991, IEC 61051-2:1991/AMD1:2009, IEC 61051-2-2:1991, IEC 61051-1:2007, UL 1449, 5th Edition | VDE (005937), UL (E325508)
Varistor | Joyin Co Ltd | JVT10S471K | Min 300 Vac, min 385 Vdc | IEC 61051-2:1991, IEC 61051-2:1991/AMD1:2009, IEC 61051-2-2:1991, IEC 61051-1:2007, UL 1449, 5th Edition | VDE (40004658), UL (E325508)
Varistor | Joyin Co Ltd | JVT14S181K | Min 115 Vac, min 150 Vdc | IEC 61051-2:1991, IEC 61051-2:1991/AMD1:2009, IEC 61051-2-2:1991, IEC 61051-1:2007, UL 1449, 5th Edition | VDE (40004658), UL (E325508)
Varistor | Kunshan Wansheng Electronics Co., Ltd. | MYG-10D-471K | Min. 300 Vac, min. 385 V d.c. (Coating V-1 or Better) , min. 85 °C | IEC 61051-1:2007, IEC 61051-2:1991, IEC 61051-2:1991/AMD1:2009, IEC 61051-2-2:1991, DIN EN 61051-1:2009, UL 1449, 5th Edition | VDE (40034210), UL (E345427)
Varistor | Kunshan Wansheng Electronics Co., Ltd. | MYN-10D- 561K | Min. 350 Vac, min. 455 V d.c. (Coating V-1 or Better) , min. 85 °C | IEC 61051-1:2007, IEC 61051-2:1991, IEC 61051-2:1991/AMD1:2009, IEC 61051-2-2:1991, DIN EN 61051-1:2009, UL 1449, 5th Edition | VDE (40047111), UL (E345427)
Varistor | LISION TECHNOLOGY INC | 10D471K, 14D471K | Min. 300 Vac, min. 385 V d.c .105 °C, (Coating V-1 min.) | UL 1449, 5th Edition | UL (E338825)
Varistor | Meritek Electronics Corporation (for VDE), MERITEK ELECTRONICS CORP (for UL) | MVR10D471K, MVR14D471K | Min. 300 Vac, min. 385 Vdc, coating V-1 or better, 105 °C | IEC 61051-1:2007, IEC 61051-2: 1991 /AMD1:2009, EN 61051-2-2:1991 | VDE (40013638), UL (E326004)
Varistor | Nippon Chemi- con Corp. | TNR10SE621 , TNR10SE621K, TND10SE621, TND10SE621K, (for VDE), $10SE621# (for UL) TNR14SE621, TNR14SE621K, TND14SE621, TND14SE621K (for VDE), $14SE621# (for UL), TNR20SE621, TNR20SE621K, TND20SE621, TND20SE621K (for VDE), $20SE621# (for UL) | Min. 385 Vac, min 505 Vdc, 85 °C (Coating rated V-1 or better) | IEC 61051-2:1991, IEC 61051-2:1991/AMD1:2009, IEC 61051-2-2:1991, IEC 61051-1:2007, UL 1449 | VDE, UL
Varistor | Nippon Chemi-con Corporation (for VDE), | TND14V-471K (for VDE), | 300 Vac, 385 V d.c (Flame class of body coating complied with V-0) | IEC 61051-1:2007, IEC 61051-2:1991, IEC 61051-2:1991/AMD1:2009, IEC 61051-2-2:1991, DIN EN 61051-1:2009, UL 1449, 5th Edition | VDE (118623), UL (E323623)
Varistor | NIPPON CHEMI-CON CORP (for UL) | $14V-471# (for UL) | nan | nan | nan
Varistor | Nippon Chemi-con Corporation (for VDE), | TNR10V471K (for VDE), | Min. 300 Vac, min. 385 Vdc, coating V-1 or better, 85 °C | IEC 61051-1:2007, IEC 61051-2:1991, IEC 61051-2:1991/AMD1:2009, IEC 61051-2-2:1991, DIN EN 61051-1:2009, UL 1449, 5th Edition | VDE (118623), UL (E323623)
Varistor | NIPPON CHEMI-CON CORP (for UL) | *10V471# (for UL) | nan | nan | nan
Varistor | Nippon Chemi-con Corporation (for VDE), | TNR10V681K (for VDE), | Min. 420 Vac, min. 560 Vdc, coating V-1 or better, 85 °C | IEC 61051-1:2007, IEC 61051-2:1991, IEC 61051-2:1991/AMD1:2009, IEC 61051-2-2:1991, DIN EN 61051-1:2009, UL 1449, 5th Edition | VDE (118623), UL (E323623)
Varistor | NIPPON CHEMI-CON CORP (for UL) | *10V681# (for UL) | nan | nan | nan
Varistor | Nippon Chemi-con Corporation (for VDE), | TNR14V471K (for VDE), | Min. 300 Vac, min. 385 Vdc, coating V-1 or better, 85 °C | IEC 61051-1:2007, IEC 61051-2:1991, IEC 61051-2:1991/AMD1:2009, IEC 61051-2-2:1991, DIN EN 61051-1:2009, UL 1449, 5th Edition | VDE (118623), UL (E323623)
Varistor | NIPPON CHEMI-CON CORP (for UL) | *14V471# (for UL) | nan | nan | nan
Varistor | Nippon Chemi-con Corporation (for VDE), | TNR14V681K (for VDE), | Min. 420 Vac, min. 560 Vdc, coating V-1 or better, 85 °C | IEC 61051-1:2007, IEC 61051-2:1991, IEC 61051-2:1991/AMD1:2009, IEC 61051-2-2:1991, DIN EN 61051-1:2009, UL 1449, 5th Edition | VDE (118623), UL (E323623)
Varistor | NIPPON CHEMI-CON CORP (for UL) | *14V681# (for UL) | nan | nan | nan
Varistor | Panasonic Corporation | E8471, (ERZE08A471) | Min. 300 Vac, min. 385 V d.c. min. 85 °C, coating material , V-1 min | IEC 61051-2:1991, IEC 61051-2:1991/AMD1:2009, IEC 61051-2-2:1991, IEC 61051-1:2007, UL 1449, 5th Edition | VDE (40035231), UL (E321499)
Varistor | Panasonic Corporation (for VDE) | V471U (for VDE), | Min. 300 Vac, min. 385 V d.c. min. 85 °C | IEC 61051-1:2007, IEC 61051-2:1991, IEC 61051-2:1991/AMD1:2009, IEC 61051-2-2:1991, DIN EN 61051-1:2009, UL 1449, 5th Edition | VDE (005912), UL (E321499)
Varistor | PANASONIC CORPORATION, PANASONIC CORPORATION OF NORTH AMERICA (for UL) | V471U(#) (for UL) | nan | nan | nan
Varistor | Success Electronics Co., Ltd | SVR10D471K (for VDE), +10D471K(c) (for UL) | Min. 300 Vac, min. 385 V d.c. 105°C, (Coating V-1 min.) | IEC 61051-2:1991, IEC 61051-2:1991/AMD1:2009, IEC 61051-2-2:1991, IEC 61051-1:2007, UL 1449, 5th Edition | VDE (123677), UL (E330256)
Varistor | Success Electronics Co., Ltd | SVR10D561K | Min. 350 Vac, min. 460 V d.c., min. 85 °C, coating V-0 | IEC 61051-2:1991, IEC 61051-2:1991/AMD1:2009, IEC 61051-2-2:1991, IEC 61051-1:2007 | VDE (123677)
Varistor | Success Electronics Co., Ltd | SVR10D511K (for VDE), +10D511K(c) (for UL) | Min. 320 Vac, min. 415 V d.c., min. 105 °C, coating V-0 | IEC 61051-2:1991, IEC 61051-2:1991/AMD1:2009, IEC 61051-2-2:1991, IEC 61051-1:2007, UL 1449, 5th Edition | VDE (123677), UL (E330256)
Varistor | Shaanxi Huaxing electronic group Co., Ltd. | MYG20G10K561 | Min. 350 Vac, min. 460 Vdc , min. 85 °C, coating V-0 | IEC 61051-1:2007, IEC 61051-2(ed.1);am1:2009-05, IEC 61051-2:1991, IEC 61051-2-2:1991, DIN EN 61051-1:2009 | VDE (40018747)
Varistor | Shantou High-New Technology (for VDE) | 10D561K | Min. 350 Vac, min. 460 V d.c, min. 85 °C, coating V-0 | IEC 61051-1:2007, IEC 61051-2:1991/AMD1:2009, IEC 61051-2-2:1991, IEC 61051-2:1991 | VDE (40023049)
Varistor | Shantou High-New Technology | 10D471K, | Min. 300 Vac, min. 385 V d.c., 125 °C , coating V-1 or better | IEC 61051-1:2007, IEC 61051-2:1991/AMD1:2009, IEC 61051-2-2:1991, IEC 61051-2:1991 UL 1449, 5th Edition | VDE (40023049), UL (E330837)
Varistor | Dev. Zone Songtian Enterprise Co., Ltd. (for VDE), SHANTOU HIGH-NEW TECHNOLOGY DEVELOPMNT ZONE SONGTIAN ENTERPRISE CO LTD (for UL) | 10D471K-H | nan | nan | nan
Varistor | Shantou High-New Technology Dev. Zone Songtian Enterprise Co., Ltd. (for VDE), SHANTOU HIGH-NEW TECHNOLOGY DEVELOPMNT ZONE SONGTIAN ENTERPRISE CO LTD (for UL) | 10D621K | Min. 385 Vac, | IEC 61051-2:1991, IEC 61051-2:1991/AMD1:2009, IEC 61051-2-2:1991, IEC 61051-1:2007, | VDE (10D621K), UL (E330837)
Varistor | Thinking Electronic Industrial Co., Ltd. | TVR10471-M, TVR14471-M, TVR20471-M | Min. 300 Vac, Min. 385 V d.c., Min. 125 °C, coating V-1 or better | IEC 61051-2:1991, IEC 61051-2:1991/AMD1:2009, IEC 61051-2-2:1991, IEC 61051-1:2007, UL 1449, 5th Edition | VDE (40036061), UL (E314979)
Varistor | Thinking Electronic Industrial Co., Ltd. | TVR10751-M, TVR14751-M, TVR20751-M | Min. 465 Vac, Min. 615 V d.c, Min. 125 °C | IEC 61051-2:1991, IEC 61051-2:1991/AMD1:2009, IEC 61051-2-2:1991, IEC 61051-1:2007, UL 1449, 5th Edition | VDE (40036061), UL (E314979)
Varistor | Thinking Electronic Industrial Co., Ltd. | TVR05470 (for VDE&TUV), TVR05_470 (for UL) | Min. 30 Vac, min. 38 V d.c. , min. 105°C, (Coating V-1 or Better) | IEC 61051-2:1991, IEC 61051-2:1991/AMD1:2009, IEC 61051-2-2:1991, IEC 61051-1:2007, UL 1449, 5th Edition | TUV (J 50411784) , VDE (005944), UL (E314979)
Varistor | Thinking Electronic Industrial Co., Ltd. | TVR10681 | Min. 420Vac, Min. 560 V d.c., min. 105°C | IEC 61051-2:1991, IEC 61051-2:1991/AMD1:2009, IEC 61051-2-2:1991, IEC 61051-1:2007, UL 1449, 5th Edition | VDE (005944), UL (E314979)
Varistor | Thinking Electronic Industrial Co., Ltd. | TVR10681-V, TVR10681-B, TVR14681, TVR14681-V | Min. 420 Vac, min. 560 V d.c., 105 °C | IEC 61051-2:1991, IEC 61051-2:1991/AMD1:2009, IEC 61051-2-2:1991, IEC 61051-1:2007, UL 1449, 5th Edition | VDE (005944), UL (E314979)
Varistor | Thinking Electronic Industrial Co., Ltd. | TVR10751-V, TVR10751-B, TVR14751, TVR14751-V | Min. 465 Vac, min. 615 V d.c., 105 °C | IEC 61051-2:1991, IEC 61051-2:1991/AMD1:2009, IEC 61051-2-2:1991, IEC 61051-1:2007, UL 1449, 5th Edition | VDE (005944), UL (E314979)
Varistor | Thinking Electronic Industrial Co., Ltd. | TVR10511-V, TVR10511-B, | Min. 320Vac, Min. 410 V d.c., min. 105°C | IEC 61051-2:1991, IEC 61051-2:1991/AMD1:2009, IEC 61051-2-2:1991, IEC 61051-1:2007, UL 1449, 5th Edition | VDE (005944), UL (E314979)
Varistor | Thinking Electronic Industrial Co., Ltd. | TVR14471, TVR14471-V | Min. 300 Vac, Min. 385 V d.c., Min. 105 °C, coating V-1 or better | IEC 61051-2:1991, IEC 61051-2:1991/AMD1:2009, IEC 61051-2-2:1991, IEC 61051-1:2007, UL 1449, 5th Edition | VDE (005944), UL (E314979)
Varistor | Thinking Electronic Industrial Co., Ltd. | TVR20471(R) (for VDE), TVR20471R (for UL) | Min. 300 Vac, Min. 385 V d.c., Min. 105 °C, coating V-1 or better | IEC 61051-2:1991, IEC 61051-2:1991/AMD1:2009, IEC 61051-2-2:1991, IEC 61051-1:2007, UL 1449, 5th Edition | VDE (005944), UL (E314979)
Varistor | Thinking Electronic Industrial Co., Ltd. | TVR14751, TVR20751(R) | Min. 465Vac, Min. 615 V d.c., min. 105°C | IEC 61051-2:1991, IEC 61051-2:1991/AMD1:2009, IEC 61051-2-2:1991, IEC 61051-1:2007, UL 1449, 5th Edition | VDE (005944), UL (E314979)
Varistor | Thinking Electronic Industrial Co., Ltd. | TVR14821, TVR20821(R) | Min. 510Vac, Min. 670 V d.c., min. 105°C | IEC 61051-2:1991, IEC 61051-2:1991/AMD1:2009, IEC 61051-2-2:1991, IEC 61051-1:2007, UL 1449, 5th Edition | VDE (005944), UL (E314979)
Varistor | Thinking Electronic Industrial Co., Ltd. | TVR14182, TVR20182(R) | Min. 1000Vac, Min. 1465 V d.c., min. 105°C | IEC 61051-2:1991, IEC 61051-2:1991/AMD1:2009, IEC 61051-2-2:1991, IEC 61051-1:2007, UL 1449, 5th Edition | VDE (005944), UL (E314979)
Varistor | Thinking Electronic Industrial Co., Ltd. | TVR14112-V | Min. 680Vac, Min. 895 V d.c., min. 105°C | IEC 61051-2:1991, IEC 61051-2:1991/AMD1:2009, IEC 61051-2-2:1991, IEC 61051-1:2007, UL 1449, 5th Edition | VDE (005944), UL (E314979)
Varistor | Thinking Electronic Industrial Co., Ltd. | TVR10471-D (for VDE), TVR10471& (for UL), TVR14471-D (for VDE), TVR14471& (for UL) | Min. 300 Vac, Min. 385 V d.c., Min. 105 °C, coating V-1 or better | IEC 61051-2:1991, IEC 61051-2:1991/AMD1:2009, IEC 61051-2-2:1991, IEC 61051-1:2007, UL 1449, 5th Edition | VDE (40021243), UL (E314979)
Varistor | Thinking Electronic Industrial Co., Ltd. | TVR10112-D (for VDE), TVR10112& (for UL), TVR14112-D (for VDE), TVR14112& (for UL) | Min. 680 Vac, Min. 895 V d.c., Min. 105 °C | IEC 61051-2:1991, IEC 61051-2:1991/AMD1:2009, IEC 61051-2-2:1991, IEC 61051-1:2007, UL 1449, 5th Edition | VDE (40021243), UL (E314979)
Varistor | Thinking Electronic Industrial Co., Ltd. | TVR20112-D/-S/-N | Min. 680 Vac, Min. 895 V d.c., | IEC 61051-2:1991, IEC 61051-2:1991/AMD1:2009, IEC 61051-2-2:1991, IEC 61051-1:2007 | VDE (40021243)
Varistor | Thinking Electronic Industrial Co., Ltd. | TVR20471-D/-S/-N | Min. 300 Vac, Min. 385 V d.c., | IEC 61051-2:1991, IEC 61051-2:1991/AMD1:2009, IEC 61051-2-2:1991, IEC 61051-1:2007 | VDE (40021243)
Varistor | Thinking Electronic Industrial Co., Ltd. | TVR10471-V (TVR10471-B) | Min. 300 Vac, Min. 385 V d.c., coating V-1 or better ,Min. 105 °C | IEC 61051-2:1991, IEC 61051-2:1991/AMD1:2009, IEC 61051-2-2:1991, IEC 61051-1:2007, UL 1449, 5th Edition | VDE (005944), UL (E314979)
Varistor | Thinking Electronic Industrial Co., Ltd. | TVR14471, TVR20471 | Min. 300 Vac, Min. 385 V d.c., Min. 105 °C | IEC 61051-2:1991, IEC 61051-2:1991/AMD1:2009, IEC 61051-2-2:1991, IEC 61051-1:2007, UL 1449, 5th Edition | VDE (005944), UL (E314979)
Varistor | Thinking Electronic Industrial Co., Ltd. | TVR14511 | Min. 320 Vac, Min. 410 V d.c., Min. 105 °C, coating V-1 or better | IEC 61051-2:1991, IEC 61051-2:1991/AMD1:2009, IEC 61051-2-2:1991, IEC 61051-1:2007, UL 1449, 5th Edition | VDE (005944), UL (E314979)
Varistor | Thinking Electronic Industrial Co., Ltd. | TVR14511-V | Min. 320 Vac, Min. 420 V d.c., Min. 105 °C, coating V-1 or better | IEC 61051-2:1991, IEC 61051-2:1991/AMD1:2009, IEC 61051-2-2:1991, IEC 61051-1:2007, UL 1449, 5th Edition | VDE (005944), UL (E314979)
Varistor | Thinking Electronic Industrial Co., Ltd. | TVR14511-M | Min. 320 Vac, Min. 410 V d.c., Min. 125 °C | IEC 61051-2:1991, IEC 61051-2:1991/AMD1:2009, IEC 61051-2-2:1991, IEC 61051-1:2007, UL 1449, 5th Edition | VDE (40036061) UL (E314979)
Varistor | Thinking Electronic Industrial Co., Ltd. | TVR14621-D (for VDE), TVR14621-& (for UL) | Min. 395 Vac, Min. 510 V d.c., Min. 105 °C, coating V-1 or better | IEC 61051-2:1991, IEC 61051-2:1991/AMD1:2009, IEC 61051-2-2:1991, IEC 61051-1:2007, UL 1449, 5th Edition | VDE (40021243), UL (E314979)
Varistor | Thinking Electronic Industrial Co., Ltd. | TVR10511-D (for VDE), TVR10511-& (for UL), TVR14511-D | Min. 320 Vac, Min. 410 V d.c., min. 105°C, coating V-1 or better | IEC 61051-2:1991, IEC 61051-2:1991/AMD1:2009, IEC 61051-2-2:1991, IEC 61051-1:2007, UL 1449, 5th Edition | VDE (40021243), UL (E314979)
Varistor | Thinking Electronic Industrial Co., Ltd. | TVR10621, TVR14621 | Min. 395 Vac, Min. 510 V d.c., min. 105°C | IEC 61051-2:1991, IEC 61051-2:1991/AMD1:2009, IEC 61051-2-2:1991, IEC 61051-1:2007, UL 1449, 5th Edition | VDE (005944), UL (E314979)
Varistor | Thinking Electronic Industrial Co., Ltd. | TVR10621-M, TVR14621-M | Min. 395 Vac, min. 510 V d.c., 125 °C | IEC 61051-2:1991, IEC 61051-2:1991/AMD1:2009, IEC 61051-2-2:1991, IEC 61051-1:2007, UL 1449, 5th Edition | VDE (40036061) UL (E314979)
Varistor | Thinking Electronic Industrial Co., Ltd. | TVR10621-V, TVR10621-B, TVR14621, TVR14621-V | Min. 395 Vac, min. 510 V d.c., 105 °C | IEC 61051-2:1991, IEC 61051-2:1991/AMD1:2009, IEC 61051-2-2:1991, IEC 61051-1:2007, UL 1449, 5th Edition | VDE (005944), UL (E314979)
Varistor | Thinking Electronic Industrial Co., Ltd. | TVR10621-D (for VDE) TVR10621-& (for UL) | Min. 395 Vac, Min. 510 V d.c., min. 105°C | IEC 61051-2:1991, IEC 61051-2:1991/AMD1:2009, IEC 61051-2-2:1991, IEC 61051-1:2007, UL 1449, 5th Edition | VDE (40021243), UL (E314979)
Varistor | Thinking Electronic Industrial Co., Ltd. | TVR10561 | Min. 350 Vac, min. 450 V d.c, min. 105 °C, coating V-0 | IEC 61051-2:1991, IEC 61051-2:1991/AMD1:2009, IEC 61051-2-2:1991, IEC 61051-1:2007, UL 1449, 5th Edition | VDE (40031391, 005944), UL (E314979)
Varistor | Thinking Electronic Industrial Co., Ltd. | TVR10561-M | Min. 350 Vac, min. 450 V d.c, min. 125 °C, coating V-0 | IEC 61051-2:1991, IEC 61051-2:1991/AMD1:2009, IEC 61051-2-2:1991, IEC 61051-1:2007, UL 1449, 5th Edition | VDE (40036061) UL (E314979)
Varistor | Thinking Electronic Industrial Co., Ltd. | TVR10561-V, TVR10561-B | Min. 350 Vac, min. 450 V d.c, min. 105 °C | IEC 61051-2:1991, IEC 61051-2:1991/AMD1:2009, IEC 61051-2-2:1991, IEC 61051-1:2007, UL 1449, 5th Edition | VDE (005944), UL (E314979)
Varistor | Thinking Electronic Industrial Co., Ltd. | TVR10681-M, TVR14681-M | Min. 420 Vac, min. 560 V d.c, min. 125 °C | IEC 61051-2:1991, IEC 61051-2:1991/AMD1:2009, IEC 61051-2-2:1991, IEC 61051-1:2007, UL 1449, 5th Edition | VDE (40036061) UL (E314979)
Varistor | Thinking Electronic Industrial Co., Ltd. | TVR10681-D, TVR14681-D | Min. 420 Vac, min. 560 V d.c, min. 105 °C | IEC 61051-2:1991, IEC 61051-2:1991/AMD1:2009, IEC 61051-2-2:1991, IEC 61051-1:2007, UL 1449, 5th Edition | VDE (40021243), UL (E314979)
Varistor | Thinking Electronic Industrial Co., Ltd. | TVR10751-D, TVR14751-D | Min. 465 Vac, min. 615 V d.c., 105 °C | IEC 61051-2:1991, IEC 61051-2:1991/AMD1:2009, IEC 61051-2-2:1991, IEC 61051-1:2007, UL 1449, 5th Edition | VDE (40021243), UL (E314979)
Varistor | Thinking Electronic Industrial Co., Ltd. | TVR10112-D | Min. 680 Vac, min. 895 V d.c., 105 °C, | IEC 61051-2:1991, IEC 61051-2:1991/AMD1:2009, IEC 61051-2-2:1991, IEC 61051-1:2007, UL 1449, 5th Edition | VDE (40021243), UL (E314979)
Varistor | Thinking Electronic Industrial Co., Ltd. | TVR10112-V, TVR10112-B, TVR14112-V | Min. 680 Vac, min. 895 V d.c., 105 °C | IEC 61051-2:1991, IEC 61051-2:1991/AMD1:2009, IEC 61051-2-2:1991, IEC 61051-1:2007, UL 1449, 5th Edition | VDE (005944), UL (E314979)
Varistor | Thinking Electronic Industrial Co., Ltd. | TVR14561 | Min. 350 Vac, min. 450 V d.c, min. 105 °C | IEC 61051-2:1991, IEC 61051-2:1991/AMD1:2009, IEC 61051-2-2:1991, IEC 61051-1:2007, UL 1449, 5th Edition | VDE (005944), UL (E314979)
Varistor | Thinking Electronic Industrial Co., Ltd. | TVR14561-V | Min. 350 Vac, min. 460 V d.c, min. 105 °C | IEC 61051-2:1991, IEC 61051-2:1991/AMD1:2009, IEC 61051-2-2:1991, IEC 61051-1:2007, UL 1449, 5th Edition | VDE (005944), UL (E314979)
Varistor | Thinking Electronic Industrial Co., Ltd. | TVR14561-M | Min. 350 Vac, min. 450 V d.c, min. 125 °C | IEC 61051-2:1991, IEC 61051-2:1991/AMD1:2009, IEC 61051-2-2:1991, IEC 61051-1:2007, UL 1449, 5th Edition | VDE (40036061) UL (E314979)
Varistor | Thinking Electronic Industrial Co., Ltd. | TVR10561-D, TVR14561-D | Min. 350 Vac, min. 450 V d.c, min. 105 °C, coating V-0 | IEC 61051-2:1991, IEC 61051-2:1991/AMD1:2009, IEC 61051-2-2:1991, IEC 61051-1:2007, UL 1449, 5th Edition | VDE (40021243), UL (E314979)
Varistor | Thinking Electronic Industrial Co., Ltd. | TVR10102-D (for VDE), TVR10102-& (for UL) | Min. 625 Vac, Min. 825 V d.c., coating V-1 or better, min. 105 °C | IEC 61051-2:1991, IEC 61051-2:1991/AMD1:2009, IEC 61051-2-2:1991, IEC 61051-1:2007, UL 1449, 5th Edition | VDE (40021243), UL (E314979)
Varistor | THERMISTOR-MOV ELECTRONICS CO LTD (for UL) | HVR10D621 (for VDE), HVR10D621-J (for UL) | Min. 385 Vac, min. 505 V d.c.,, min. 85°C | IEC 61051-2:1991, IEC 61051-2:1991/AMD1:2009, IEC 61051-2-2:1991, IEC 61051-1:2007, UL 1449 | VDE (40044174), UL (E479221 )
Varistor | TDK Electronics GmbH & Co OG (for VDE), | SNF10K300 | Min. 300 Vac, min. 385 Vdc, coating V-1 or better, 125 °C | IEC 61051-1:2007, IEC 61051-2: 1991 /AMD1:2009, IEC 61051-2-2:1991, UL 1449 | VDE (40027582), UL (E321126)
Varistor | TDK (Zhuhai FTZ) Co., Ltd. (for UL) | SNF10* (for VDE) +SNF10(d)300(e)(f)(g) (for UL) | nan | nan | nan
Varistor | VISHAY Resistors Belgium BVBA | VDRUS14X130 | Min. 130 Vac, min. 170 Vdc, min.105 °C | IEC 61051-2:1991, IEC 61051-2:1991/AMD1:2009, IEC 61051-2-2:1991, IEC 61051-1:2007 | VDE (40051495)
Varistor | WALSIN TECHNOLOGY CORP | SR471K14E, SR471K10E, SR471K07E | Min. 300 Vac, min. 385 V d.c., coating V-1 or better, min. 85 ºC. | IEC 61051-2:1991, IEC 61051-2:1991/AMD1:2009, IEC 61051-2-2:1991, IEC 61051-1:2007, UL 1449, 5th Edition | VDE (40003435), UL (E309297)
Varistor | WALSIN TECHNOLOGY CORP | SR511K14E, SR511K10E, SR511K07E | Min. 320 Vac, min. 420 V d.c., coating V-1 or better, min. 85 ºC. | IEC 61051-2:1991, IEC 61051-2:1991/AMD1:2009, IEC 61051-2-2:1991, IEC 61051-1:2007, UL 1449, 5th Edition | VDE (40003435), UL (E309297)
Varistor | WALSIN TECHNOLOGY CORP | SR561K14E, SR561K10E, SR561K07E | Min. 360 Vac, min. 470 V d.c., coating V-1 or better, min. 85 ºC. | IEC 61051-2:1991, IEC 61051-2:1991/AMD1:2009, IEC 61051-2-2:1991, IEC 61051-1:2007, UL 1449, 5th Edition | VDE (40003435), UL (E309297)
Varistor | WALSIN TECHNOLOGY CORP | SR681K14E, SR681K10E, SR681K07E | Min. 420 Vac, min. 560 V d.c., coating V-1 or better, min. 85 ºC. | IEC 61051-2:1991, IEC 61051-2:1991/AMD1:2009, IEC 61051-2-2:1991, IEC 61051-1:2007, UL 1449, 5th Edition | VDE (40003435), UL (E309297)
Varistor | Xiamen Wanming Electronics Co., Ltd. | 14D471K (for VDE), WMR14D471K (for UL) | Min. 350 Vac, min. 85 °C (VDE 證書上無規格資料) | IEC 61051-1:2007, IEC 61051-2(ed.1);am1:2009-05, IEC 61051-2:1991, IEC 61051-2-2:1991, DIN EN 61051-1:2009, UL 1449, 5th Edition | VDE (40043176), UL (E333988)
Varistor | Xiangtai Electronics (Shenzhen) Co., Ltd | MYD-10K561 | Min. 360 Vac, min. 470 Vdc, min. 85°C | 待確認 | VDE (40041629), UL (E472470)
X-Capacitor | Aid Electronic Corporation (for VDE), | MEX (for VDE), MEX Series (for UL) | Max. 0.1 µF, min. 250 Vac, min. 85 °C | IEC 60384-14:2013/AMD1:2016, EN 60384-14:2013/A1:2016, UL 60384-14 | VDE (40028973), UL *(E183539) | https://iq.ulprospector.com/en/profile?e=6426084 | https://www.vde.com/tic-en/marks-and-certificates/vde-approved-products/certificate?id=40028973&type=zertreg%7Ccertificate
X-Capacitor | CARLI ELECTRONICS CO LTD (for VDE), Carli Electronics Co., Ltd. | MPX | Max. 0.01 ~ 10.0 µF, min.250 Vac, min. 100 or 110 °C, X2 type X1, X2 type(for UL) | IEC 60384-14: 2013+A1:2016, EN 60384-14: 2013+A1:2016, UL 60384-14 | VDE (40008520), UL (E465486) |  | https://www.vde.com/tic-en/marks-and-certificates/vde-approved-products/certificate?id=40008520&type=zertreg%7Ccertificate
X-Capacitor | Cowell Fashion (for ENEC), COWELL Fashion Co., Ltd. (for UL) (old name: PILKOR ELECTRONICS CO LTD) | PCX2 337, PCX2 339 | Max. 0.68 µF, min. 250 Vac, min. 110°C, X2 type (ENEC證書上無規格資料) | EN 60384-14:2013/A1:2016, | ENEC (SE-ENEC-2101700R2), UL (E165646)
X-Capacitor | Cowell Fashion (for ENEC) COWELL Fashion Co., Ltd. (for UL) (old name: PILKOR ELECTRONICS CO LTD) | PCX2 335 | Max. 0.22 µF, min. 250 Vac, min. 110 °C, X2 type (ENEC證書上無規格資料) | EN 60384-14:2013/A1:2016, UL 60384-14 | ENEC (SE/0256-3E), UL (E165646)
X-Capacitor | Cowell Fashion (for ENEC) COWELL Fashion Co., Ltd. (for UL) (old name: PILKOR ELECTRONICS CO LTD) | PCX2 335M | Max. 0.68 µF, min. 250 Vac, 110 °C, X2 type | EN 60384-14:2013/A1:2016, UL 60384-14 | ENEC (SE/0256-2G), UL (E165646)
X-Capacitor | Cheng-Tung (for ENEC), Cheng Tung Industrial Co., Ltd. (for UL) | CTX series (for ENEC), CTX (for UL) | ENEC min. 250 Vac, min. 110°C (X1 type) UL Max.?? µF, min. 250 Vac, min. 105/110°C (X1 type) Max. ?? µF, min. 250 Vac, min. 105/110°C (X2 type) Max.?? µF, min. 250 Vac, min. 110°C (X1 type and X2 type) | EN 60384-14:2013/A1:2016, UL 60384-14 | ENEC (ENEC-02738), UL (E193049) | https://iq.ulprospector.com/en/profile?e=6425497 | https://enec.com/search-enec-certificates/license-detail/?query=YTozOntzOjk6InByb2RfYWdyZSI7czo0OiJFTkVDIjtzOjExOiJwcm9kX2NlcnRpZiI7czoxMDoiRU5FQy0wMjczOCI7czo5OiJwcm9kX2NvZGUiO3M6MzoiQ0FQIjt9
X-Capacitor | CKXY,CKX, NPXF, NPXH, NIC, MPX, MPEX, Welson, MEX, MKP, NPYT, NPXI, Hongfarad, HMKP, DMP, CKXY,.jpg (for ENEC), Chiefcon Electronics Co Ltd (for UL) | CKX | Max.?? uF, min. 250 Vac, min., 100 °C ENEC X1 type, UL X1 type or X2 type | EN 60384-14:2013/A1:2016, UL 60384-14 | ENEC (SE-ENEC-2002177R1), UL (E209251) | https://iq.ulprospector.com/en/profile?e=6425390 | https://enec.com/search-enec-certificates/license-detail/?query=YTozOntzOjk6InByb2RfYWdyZSI7czo0OiJFTkVDIjtzOjExOiJwcm9kX2NlcnRpZiI7czoxNzoiU0UtRU5FQy0yMDAyMTc3UjEiO3M6OToicHJvZF9jb2RlIjtzOjU6IjExNTFCIjt9
X-Capacitor | DONGGUAN CHENGXI ELECTRONICS CO LTD | MPX | Max. ?? uF, min. 250Vac, min., 110 °C, X2 type | IEC 60384-14:2013/AMD1:2016, EN 60384-14:2013/A1:2016, UL 60384-14 | VDE (40048056), UL (E499953) | https://iq.ulprospector.com/en/profile?e=6415264 | https://www.vde.com/tic-en/marks-and-certificates/vde-approved-products/certificate?id=40048056&type=zertreg%7Ccertificate
X-Capacitor | Dain Electronics Co., Ltd. | MPX, MEX, NPX | Max. ?? μF, min. 250 Vac, min. 100/110 °C, X2 type | IEC 60384-14:2013/AMD1:2016, EN 60384-14:2013/A1:2016, UL 60384-14 | VDE (40018798), UL (E147776) | https://iq.ulprospector.com/en/profile?e=6384769 | https://www.vde.com/tic-en/marks-and-certificates/vde-approved-products/certificate?id=40018798&type=zertreg%7Ccertificate
X-Capacitor | Dongguan Champion Electronic Technology Co., Ltd | MPX | Max. 0.33 µF, min. 250 Vac, min. 110°C, X2 type | IEC 60384-14:2013/AMD1:2016, EN 60384-14:2013/A1:2016, UL 60384-14 | VDE (40044148)
X-Capacitor | Dongguan Easy-gather Electronic Co., Ltd. | DCF | Max. ?? pF, min. 250 Vac, min. 125 °C, X1 type | IEC 60384-14:2013/AMD1:2016, EN 60384-14:2013/A1:2016, UL 60384-14 | VDE (40022942), UL (E252221) | https://iq.ulprospector.com/en/profile?e=6383674 | https://www.vde.com/tic-en/marks-and-certificates/vde-approved-products/certificate?id=40022942&type=zertreg%7Ccertificate
X-Capacitor | Dongguan Easy-gather Electronic Co., Ltd. | MKP-X2 | Max. 0.33µF, min. 250Vac, min.105/110°C, X2 type | IEC 60384-14:2013/AMD1:2016, EN 60384-14:2013/A1:2016, UL 60384-14 | VDE (40022258) |  | https://www.vde.com/tic-en/marks-and-certificates/vde-approved-products/certificate?id=40022258&type=zertreg%7Ccertificate
X-Capacitor | Dong Guan Hongfarad Electronics Co. Ltd. | HMKP | Max. 0.33µF, min. 250Vac, min.110°C, X2 type | IEC 60384-14:2013/AMD1:2016, EN 60384-14:2013/A1:2016, UL 60384-14 | VDE (40044173), UL (E484578) | https://iq.ulprospector.com/en/profile?e=6404603 | https://www.vde.com/tic-en/marks-and-certificates/vde-approved-products/certificate?id=40044173&type=zertreg%7Ccertificate
X-Capacitor | Dongguan Weiqing Electronic Co., Ltd | MPX | Max. 0.33 µF, min. 250 Vac, min.110°C, X2 type | IEC 60384-14:2013/AMD1:2016, EN 60384-14:2013/A1:2016, UL 60384-14 | VDE (40040406)
X-Capacitor | Europtronic (SuZhou) Co. Ltd. | MPX2 | Max. 0.68 µF, min. 250 Vac, min. 110°C (for VDE) | IEC 60384-14:2013/AMD1:2016, EN 60384-14:2013/A1:2016, UL 60384-14 | VDE (40025981), UL (E211347) | https://iq.ulprospector.com/en/profile?e=6372772 | https://www.vde.com/tic-en/marks-and-certificates/vde-approved-products/certificate?id=40025981&type=zertreg%7Ccertificate
X-Capacitor | Europtronic (SuZhou) Co. Ltd. | MPX | ENEC 275 Vac, 105 °C VDE Max. 0.47/0.68 μF, min. 250 Vac, 105 °C UL 0.0047~46μF, 250Vac, 110°C X2 type | IEC 60384-14:2013/AMD1:2016, EN 60384-14:2013/A1:2016, UL 60384-14 | VDE (40018238), UL (E211347) | https://iq.ulprospector.com/en/profile?e=6372772 | https://www.vde.com/tic-en/marks-and-certificates/vde-approved-products/certificate?id=40018238&type=zertreg%7Ccertificate
X-Capacitor | EUROPTRONIC (SUZHOU) CO LTD | MPX2 | Max. 0.33 μF, min. 250 Vac, min. 110 °C, X2 type | IEC 60384-14:2013/AMD1:2016, EN 60384-14:2013/A1:2016, UL 60384-14 | VDE (40025981), UL (E211347) | https://iq.ulprospector.com/en/profile?e=6372772 | https://www.vde.com/tic-en/marks-and-certificates/vde-approved-products/certificate?id=40025981&type=zertreg%7Ccertificate
X-Capacitor | Farad Electronics Co. Ltd. | PXK | Max. 0.68 µF, min. 250 Vac, min. 110°C X2 type | IEC 60384-14:2013/AMD1:2016, EN 60384-14:2013/A1:2016, UL 60384-14 | VDE (40014111), UL (E247953)
X-Capacitor | Guangdong JURCC electronics Co., LTD. | MPX/MKP (for VDE), MPX/MKP # (for UL) | Max. 0.68 μF, min. 250 Vac, min. 110 °C X2 type | IEC 60384-14:2023, EN 60384-14:2023-03, UL 60384-14 | VDE (40034920), UL (E343072)
X-Capacitor | HJC;HJC.jpg (for ENEC), | MKP | Max. 0,0047-10,0 uF, | IEC 60384-14: 2013+A1:2016, | ENEC (SE-ENEC-2002895R2, SE-ENEC-2200089),
X-Capacitor | HUA JUNG COMPONENTS CO LTD (for UL) | nan | min.250 Vac, min. 110 °C, X2 type | EN 60384-14: 2013+A1:2016, UL 60384-14 | UL (E149075)
X-Capacitor | Hsuan Tai Electronic Co. Ltd. | MCY (for VDE), MCY Series (for UL) | Max. 0.68 μF, min. 250 Vac, min. 110 °C X2 type | IEC 60384-14:2013/AMD1:2016, EN 60384-14:2013/A1:2016, UL 60384-14 | VDE (125205), UL (E199069)
X-Capacitor | Iskra d.o.o. | KNB 1530, KNB 1532, KNB 1533 | Max. 0.22/0.68 µF, min. 250 Vac, min. 100°C X2 type | IEC 60384-14:2013/AMD1:2016, EN 60384-14:2013/A1:2016, UL 60384-14 | VDE(139447), UL (E145156)
X-Capacitor | Iskra d.o.o. | KNB 1560, KNB 1562, KNB 1563 | Max. 0.68 µF, min. 250 Vac, min. 110/125°C X2 type | IEC 60384-14:2013/AMD1:2016, EN 60384-14:2013/A1:2016, UL 60384-14 | VDE(139106), UL (E145156)
X-Capacitor | Iskra d.o.o. | KNB 1560 | Max. 0.82 uF, min. 250 Vac, min., 110 °C X2 type | IEC 60384-14:2013/AMD1:2016, EN 60384-14:2013/A1:2016, UL 60384-14 | VDE (139106), UL (E145156)
X-Capacitor | JENN SHEN ELECTRONICS CORPORATION (for VDE), | MPX | VDE Max. 0.68 µF, min. 250 Vac, 100 °C | IEC 60384-14:2013/AMD1:2016, EN 60384-14:2013/A1:2016, | VDE (40051730), UL (E184650)
X-Capacitor | JENN SHEN ELECTRONICS CORP. (for UL) | nan | UL min. 250 Vac,110 °C | UL 60384-14 | nan
X-Capacitor | (old name: Jenn Fu Electronics Corp.) | nan | X2 type | nan | nan
X-Capacitor | Joey Electronics (Dong Guan) Co., Ltd. | MPX (for VDE), MPX$ (for UL) | min., 110 °C min. 250 Vac , max.0.47 µF X2 type | IEC 60384-14:2013/AMD1:2016, EN 60384-14:2013/A1:2016, UL 60384-14 | VDE (40032481), UL (E216807)
X-Capacitor | JYH HSU (JEC) ELECTRONICS LTD | MPX | Max. 0.33 µF, Min. 250 Vac, 110°C X2 type | IEC 60384-14:2013/AMD1:2016, EN 60384-14:2013/A1:2016, UL 60384-14 | VDE (40044985)
X-Capacitor | Kemet Electronics Italia Srl (for UL) | MKP | Max. 0.33 uF, Min. 250 Vac, Min. 110 °C X1 type | IEC 60384-14:2013/AMD1:2016, EN 60384-14:2013/A1:2016, UL 60384-14 | ENEC (DAT95007934)
X-Capacitor | KEMET | nan | nan | nan | nan
X-Capacitor | ARCOTRONICS (for ENEC) | nan | nan | nan | nan
X-Capacitor | (old name: Evox Rifa) | nan | nan | nan | nan
X-Capacitor | Kemet Electronics Italia Srl (for UL) | R.41 | Max. 0.33 uF, Min. 250 Vac, Min. 110 °C X1 type | IEC 60384-14:2013/AMD1:2016, EN 60384-14:2013/A1:2016, UL 60384-14 | ENEC (DAT95007934), UL (E97797)
X-Capacitor | KEMET | nan | nan | nan | nan
X-Capacitor | ARCOTRONICS (for ENEC) | nan | nan | nan | nan
X-Capacitor | (old name: Evox Rifa) | nan | nan | nan | nan
X-Capacitor | ARCOTRONICS | R.46 | Max. 0.82 uF, min. 250 Vac, min., 110 °C X2 type | IEC 60384-14:2013/AMD1:2016, EN 60384-14:2013/A1:2016, UL 60384-14 | ENEC (V4413)
X-Capacitor | ARCOTRONICS | R.46 | Max. 0.82 uF, min. 250 Vac, min., 125 °C X2 type | IEC 60384-14:2013/AMD1:2016, EN 60384-14:2013/A1:2016, UL 60384-14 | ENEC (CA08.00063)
X-Capacitor | KEMET& ARCOTRONICS (for ENEC), | R.46 | Max. 0.82 uF, min. 250 Vac, min., 110/125 °C X2 type | IEC 60384-14:2013/AMD1:2016, EN 60384-14:2013/A1:2016, UL 60384-14 | ENEC (V4413), UL (E97797)
X-Capacitor | Kemet Electronics Italia Srl (for UL) | nan | nan | nan | nan
X-Capacitor | (old name: Evox Rifa) | nan | nan | nan | nan
X-Capacitor | Kemet Electronics Italia Srl (for UL) | R.47 | Max. 0.33 uF, Min. 250 Vac, Min. 110 °C X1 type or X2 type | IEC 60384-14:2013/AMD1:2016, EN 60384-14:2013/A1:2016, UL 60384-14 | ENEC (CA08.00101),UL (E97797)
X-Capacitor | KEMET | nan | nan | nan | nan
X-Capacitor | ARCOTRONICS (for ENEC) | nan | nan | nan | nan
X-Capacitor | (old name: Evox Rifa) | nan | nan | nan | nan
X-Capacitor | Kemet Electronics Italia Srl (for UL) | R.49 | Max. 0.33 uF, Min. 250 Vac, Min. 110 °C X1 type or X2 type | IEC 60384-14:2013/AMD1:2016, EN 60384-14:2013/A1:2016, UL 60384-14 | ENEC (CA08.00030) SN.A002N0 ), UL (E97797)
X-Capacitor | KEMET | nan | nan | nan | nan
X-Capacitor | ARCOTRONICS (for ENEC) | nan | nan | nan | nan
X-Capacitor | (old name: Evox Rifa) | nan | nan | nan | nan
X-Capacitor | KEMET (for ENEC), | R.52(for ENEC) | Max. 0.33 uF, Min. 250 Vac, Min. 110 °C | IEC 60384-14:2013/AMD1:2016, EN 60384-14:2013/A1:2016, | ENEC (CA08.00231), UL (E97797)
X-Capacitor | KEMET ELECTRONICS ITALIA SRL (for UL) | R52 (for UL) | X2 type | UL 60384-14 | nan
X-Capacitor | ARCOTRONICS (for ENEC), | F861 | Max. 0.33 μF, min. 310 Vac, min. 110 °C, | IEC 60384-14:2013/AMD1:2016, EN 60384-14:2013/A1:2016, | ENEC-( CA08.00189
X-Capacitor | Kemet Electronics Italia Srl (for UL) | nan | X2 type | UL 60384-14 | ),UL (E97797)
X-Capacitor | (old name: Evox Rifa) | nan | nan | nan | nan
X-Capacitor | KEMET (for ENEC), | F861 | Max. 0.22 μF, min. 250 Vac, min. 110 °C, X2 type | IEC 60384-14:2013/AMD1:2016, EN 60384-14:2013/A1:2016, UL 60384-14 | ENEC-(CA08.00189 )
X-Capacitor | Kemet Electronics Italia Srl (for UL) | F871 | Max. 0.33 uF, Min. 250 Vac, Min. 110 °C X1 type | IEC 60384-14:2013/AMD1:2016, EN 60384-14:2013/A1:2016, UL 60384-14 | ENEC (CA08.00186), UL (E97797)
X-Capacitor | KEMET | nan | nan | nan | nan
X-Capacitor | ARCOTRONICS (for ENEC) | nan | nan | nan | nan
X-Capacitor | Kemet Electronics Italia Srl (for UL) | F872 | Max. 0.33 uF, Min. 250 Vac, Min. 110 °C X1 type | IEC 60384-14:2013/AMD1:2016, EN 60384-14:2013/A1:2016, UL 60384-14 | ENEC (CA08.00187), UL (E97797)
X-Capacitor | KEMET | nan | nan | nan | nan
X-Capacitor | ARCOTRONICS (for ENEC) | nan | nan | nan | nan
X-Capacitor | (old name: Evox Rifa) | nan | nan | nan | nan
X-Capacitor | Kemet Electronics Italia Srl (for UL) | F873 | Max. 0.33 uF, Min. 250 Vac, Min. 110 °C X1 type | IEC 60384-14:2013/AMD1:2016, EN 60384-14:2013/A1:2016, UL 60384-14 | ENEC (CA08.00188), UL (E97797)
X-Capacitor | KEMET | nan | nan | nan | nan
X-Capacitor | ARCOTRONICS (for ENEC) | nan | nan | nan | nan
X-Capacitor | (old name: Evox Rifa) | nan | nan | nan | nan
X-Capacitor | KEMET ELECTRONICS | PHE 820* (for ENEC), PHE820M, PHE820E (for UL) | Max. 0.47 µF, min. 250 Vac, min. 100 °C X2 type | IEC 60384-14:2013/AMD1:2016, EN 60384-14:2013/A1:2016, UL 60384-14 | ENEC (0140-12F), UL (E73869)
X-Capacitor | KEMET;KEMET.jpg (for ENEC) | nan | nan | nan | nan
X-Capacitor | (old name: Evox Rifa) | nan | nan | nan | nan
X-Capacitor | KEMET ELECTRONICS | PHE 845 | Max. 0.47 µF, min. 250 Vac, min. 105 °C X1 type | IEC 60384-14:2013/AMD1:2016, EN 60384-14:2013/A1:2016, UL 60384-14 | ENEC (0140-17E), UL (E73869)
X-Capacitor | KEMET;KEMET.jpg (for ENEC) | nan | nan | nan | nan
X-Capacitor | (old name: Evox Rifa) | nan | nan | nan | nan
X-Capacitor | KEMET ELECTRONICS | PHE 844 | Max. 0.47 µF, min. 250 Vac, min. 105 °C X1 type | IEC 60384-14:2013/AMD1:2016, EN 60384-14:2013/A1:2016, UL 60384-14 | ENEC (0140-1D), UL (E73869)
X-Capacitor | KEMET;KEMET.jpg (for ENEC) | nan | nan | nan | nan
X-Capacitor | (old name: Evox Rifa) | nan | nan | nan | nan
X-Capacitor | KEMET ELECTRONICS | PHE 841 | Max. 0.47 µF, min. 250 Vac, min. 100 °C X1 type | IEC 60384-14:2013/AMD1:2016, EN 60384-14:2013/A1:2016, UL 60384-14 | ENEC (0140-22E), UL (E73869)
X-Capacitor | KEMET;KEMET.jpg (for ENEC) | nan | nan | nan | nan
X-Capacitor | (old name: Evox Rifa) | nan | nan | nan | nan
X-Capacitor | KEMET ELECTRONICS OY(for UL) | PHE 840* (for ENEC) PHE840M, PHE840E (for UL) | Max. 0.47 µF, min. 250 Vac, min. 105 °C X2 type | IEC 60384-14:2013/AMD1:2016, EN 60384-14:2013/A1:2016, UL 60384-14 | ENEC (SE/0140-4E), UL (E73869)
X-Capacitor | KEMET;KEMET.jpg (for ENEC) | nan | nan | nan | nan
X-Capacitor | (old name: Evox Rifa) | nan | nan | nan | nan
X-Capacitor | MERITEK ELECTRONICS CORP | MEX | Max. 0.47 uF, min. 250 Vac, min., 100/110 °C X2 type | IEC 60384-14:2013/AMD1:2016, EN 60384-14:2013/A1:2016, UL 60384-14 | VDE (40044994), UL (197475)
X-Capacitor | MACROFAR ELECTRONIC TECHNOLOGY (HK)., LTD | MPX Series | Max. 0.68 uF, min. 250 Vac, min., 110 °C X2 type | IEC 60384-14:2013/AMD1:2016, EN 60384-14:2013/A1:2016, UL 60384-14 | VDE (40052686)
X-Capacitor | NANJING TENGEN RONG GUANG DA ELECTRONIC SALES CO LTD | MKP | Max. 0.33 μF, min. 250 Vac, min. 110 °C, X2 type | IEC 60384-14:2013/AMD1:2016, EN 60384-14:2013/A1:2016, UL 60384-14 | VDE (40049725), UL (E502081 )
X-Capacitor | LGU (for ENEC) | GS-L | Max. 0.47 uF, min. 250 Vac, min. 110 °C X2 type | IEC 60384-14:2013/AMD1:2016, EN 60384-14:2013/A1:2016, UL 60384-14 | ENEC (ENEC16/FI/19/10083) , UL (E360089)
X-Capacitor | Ningbo Crown Heroism Electronics (U.S.A.) Co., Ltd. (for UL) | nan | nan | nan | nan
X-Capacitor | Liow Gu Electronics Industry Co. Ltd. | GS-L | Max. 0.33 uF, min. 250 Vac, min. 100 °C X2 type | IEC 60384-14:2013/AMD1:2016, EN 60384-14:2013/A1:2016, UL 60384-14 | VDE (40023391), UL (E186321)
X-Capacitor | OKAYA (for ENEC), | LE* (for ENEC), | ENEC | IEC 60384-14:2013/AMD1:2016, EN 60384-14:2013/A1:2016, | ENEC (SE-ENEC-2200776) , UL (E47474)
X-Capacitor | Okaya Electric Industries Co.,Ltd (for UL) | LE Series (for UL) | Max. 0.01-2.2 uF, Min. 275 Vac, min. 100 °C ,X2 type UL Max. 0.1 uF, Min. 250~310 Vac, min. 100 or 110 °C ,X2 type | UL 60384-14 | nan
X-Capacitor | OKAYA (for ENEC) | XF (for ENEC), | Max. 0.1 uF, Min. 250 Vac, min. 110 °C | IEC 60384-14:2013/AMD1:2016, EN 60384-14:2013/A1:2016, | ENEC (SE/0142-20), UL (E47474)
X-Capacitor | Okaya Electric Industries Co.,Ltd (for UL) | XF Series (for UL) | X2 type (ENEC證書上無規格資料) | UL 60384-14 | nan
X-Capacitor | Okaya Electric Industries Co.,Ltd | PA (for VDE), PA Series (for UL) | Max. 0.1 uF, Min. 250 Vac, min. 100 °C X2 type | IEC 60384-14:2013/AMD1:2016, EN 60384-14:2013/A1:2016, UL 60384-14 | VDE (40001036), UL (E47474)
X-Capacitor | Okaya Electric Industries Co.,Ltd | PA Series | Max. 0.33 uF, Min. 250 Vac, min. 100 °C X2 type | IEC 60384-14:2013/AMD1:2016, EN 60384-14:2013/A1:2016, UL 60384-14 | VDE (40018318),
X-Capacitor | Okaya Electric Industries Co.,Ltd | RE(for VDE) RE-Series (for ENEC&VDE), RE Series (for UL) | Max. 0.33 uF, Min. 250 Vac, min. 100 °C X2 type | IEC 60384-14:2013/AMD1:2016, EN 60384-14:2013/A1:2016, UL 60384-14 | ENEC (40028657), VDE (40024027, 40028657, 40040190), UL (E47474)
X-Capacitor | Okaya Electric Industries Co.,Ltd | XE (for VDE), XE Series (for UL) | Max. 0.47 uF, Min. 250 Vac, min. 100 °C VDE X1 type UL X2 type | IEC 60384-14:2013/AMD1:2016, EN 60384-14:2013/A1:2016, UL 60384-14 | VDE (40021020), UL (E47474)
X-Capacitor | Okaya Electric Industries Co.,Ltd | XE series | Max. 0,01 μF; 0.033μF; 0.1μF; 0.2μF; 0.3μF; 0.5μF; 1.0 μF , Min. 250 Vac, min. 100 °C X2 type | IEC 60384-14:2013/AMD1:2016, EN 60384-14:2013/A1:2016, UL 60384-14 | VDE (40021694)
X-Capacitor | Panasonic Industry Co. Ltd. (for VDE) (old name: Panasonic Corporation)(只有VDE更改) | ECQUG | Max. 0.68 µF, min. 250 Vac, 100 °C X1 type | IEC 60384-14:2013/AMD1:2016, EN 60384-14:2013/A1:2016, UL 60384-14 | VDE (129845), UL (E62674)
X-Capacitor | PANASONIC CORPORATION, PANASONIC CORPORATION OF NORTH AMERICA (for UL) | nan | nan | nan | nan
X-Capacitor | Panasonic Industry Co. Ltd. (for VDE) (old name: Panasonic Corporation)(只有VDE更改) | ECQUL | Max. 0.68 µF, min. 250 Vac, 100 °C X2 type | IEC 60384-14:2013/AMD1:2016, EN 60384-14:2013/A1:2016, UL 60384-14 | VDE (121548), UL (E62674)
X-Capacitor | PANASONIC CORPORATION, PANASONIC CORPORATION OF NORTH AMERICA (for UL) | nan | nan | nan | nan
X-Capacitor | Panasonic Industry Co. Ltd. (for VDE) (old name: Panasonic Corporation)(只有VDE更改) | ECQUA | Max. 0.22/0.68 µF, min. 275 Vac, 110 °C X2 type | IEC 60384-14:2013/AMD1:2016, EN 60384-14:2013/A1:2016, UL 60384-14 | VDE (40031110), UL (E62674)
X-Capacitor | PANASONIC CORPORATION, PANASONIC CORPORATION OF NORTH AMERICA (for UL) | nan | nan | nan | nan
X-Capacitor | PANASONIC CORPORATION, PANASONIC CORPORATION OF NORTH AMERICA | ECQ-UV | Max. 0.33 uF, Min. 250 Vac, min. 85 °C, X2 type | IEC 60384-14:2013/AMD1:2016, EN 60384-14:2013/A1:2016, UL 60384-14 | UL (E62674)
X-Capacitor | Sinhua Electronics (Huzhou) Co., Ltd | MPX | Max. 0.1 uF, min. 250 Vac, min. 110 °C X2 type | IEC 60384-14:2013/AMD1:2016, EN 60384-14:2013/A1:2016, UL 60384-14 | VDE (40014686)
X-Capacitor | SHENZHEN SINCERITY TECHNOLOGY CO LTD | MPX/MKP | Max. 0.33 μF, min. 250 Vac, min. 110 °C, X2 type | IEC 60384-14:2013/AMD1:2016, EN 60384-14:2013/A1:2016, UL 60384-14 | VDE (40028812), UL (E319615)
X-Capacitor | Shenzhen Su Rong Capacitors,Co., Ltd. (for VDE), | MPX/MKP | Max. 0.33 μF, min. 250 Vac, min. 110 °C, X2 type | IEC 60384-14:2013/AMD1:2016, EN 60384-14:2013/A1:2016, | VDE (40008924), UL (E314875)
X-Capacitor | SHENZHEN SURONG CAPACITORS CO LTD (for UL) | nan | nan | UL 60384-14 | nan
X-Capacitor | STRONG Components Co. LTD (for VDE), STRONG COMPONENTS CO LTD (for UL) | MPX | Max. 0.001 ~ 50.0 µF, min.250 Vac, min. 100 °C, X2 type | IEC 60384-14:2023, EN IEC 60384-14:2023, UL 60384-14 | VDE (40005451), UL (E230903)
X-Capacitor | Shenzhen Su Rong Capacitors Co., Ltd. | MPX/MKP | Max. 0.68 μF, min. 250 Vac, min. 100 °C X2 type | IEC 60384-14:2013/AMD1:2016, EN 60384-14:2013/A1:2016, UL 60384-14 | VDE (40008924)
X-Capacitor | Shenzhen Yimanfeng Science And Technology Co., Ltd. | MPX/MKP | Max. 0.68 μF, min. 250 Vac, min. 100 °C X1 type or X2 type | IEC 60384-14:2013/AMD1:2016, EN 60384-14:2013/A1:2016, UL 60384-14 | VDE (40028516)
X-Capacitor | Shenzhen Jing Yu Electronics Co., Ltd. | CBBX2 | Max. 0.68 μF, min. 250 Vac, min. 110 °C X2 type | IEC 60384-14:2013/AMD1:2016, EN 60384-14:2013/A1:2016, UL 60384-14 | VDE (40025597)
X-Capacitor | Shenzhen Jinghao | CBB62B | Max. 0.0047 ~ 10.0 μF, | IEC 60384-14:2023, EN IEC 60384-14:2023, | VDE (40018690), UL (E252286)
X-Capacitor | Capacitor Co., Ltd. | nan | min. 250 Vac, min. 110 °C, X2 type | UL 60384-14 | nan
X-Capacitor | Shantou High-New Technology Dev. Zone Songtian Enterprise Co., Ltd (for VDE), | MPX | Max. 0.001 ~ 10.0 μF, | IEC 60384-14: 2013+A1:2016, | VDE (40034679), UL* (E208107)
X-Capacitor | SHANTOU HIGH-NEW TECHNOLOGY DEVELOPMNT ZONE SONGTIAN ENTERPRISE CO LTD (for UL) | nan | min. 250 Vac, min. 110 °C, X2 type | EN 60384-14: 2013+A1:2016, UL 60384-14 | nan
X-Capacitor | SSE(for ENEC), | SX1 series (for ENEC), | 0.0022uF-10.0uF, Min. 250 Vac, min. 105°C | IEC 60384-14:2013/AMD1:2016, EN 60384-14:2013/A1:2016, | ENEC (ENEC-01199-M1) , UL (E186561)
X-Capacitor | Shiny Space Enterprise Co Ltd (for UL) | SX1 # (for UL) | X1 type or X2 type | UL 60384-14 | nan
X-Capacitor | South China Electronic CO.,Ltd | CY | Max. 2200pF, Min.250Vac, 125°C, Y1 type | IEC 60384-14:2013/AMD1:2016, EN 60384-14:2013/A1:2016, UL 60384-14 | VDE (40045823), UL (E492769)
X-Capacitor | TDK (Zhuhai FTZ) Co., Ltd. | B3292 | VDE 40005524 Min.250 Vac,min.100°C | IEC 60384-14:2013/AMD1:2016, EN 60384-14:2013/A1:2016, | VDE (40005524, 40005536 40010694, 40019254, 40030986), UL (E97863)
X-Capacitor | (old name: Epcos Electronic Components S.A.) | nan | VDE 40005536 Min.305 Vac,min.105°C VDE 40010694 Min.250 Vac,min.105°C VDE 40019254 Min.250 Vac,min.100°C VDE 40030986 Min.250 Vac,min.110°C UL E97863 Max. 0.22uF, Min. 250 Vac, min. 105 °C X2 type | UL 60384-14 | nan
X-Capacitor | TDK (Zhuhai FTZ) Co., Ltd. (for VDE), | B3292 series | Max. 0.010 ~ 2.20 µF, min.250 Vac, | IEC 60384-14: 2013+A1:2016, | VDE (40005524), UL (E97863)
X-Capacitor | TDK (Zhuhai FTZ) Co., Ltd. (for UL) | nan | min. 100 °C, X2 type | EN 60384-14: 2013+A1:2016, UL 60384-14 | nan
X-Capacitor | TDK (Zhuhai FTZ) Co., Ltd. | B3291 | Max. 6.8 μF, min. 250 Vac, min. 110 °C, X1 type | IEC 60384-14:2013/AMD1:2016, EN 60384-14:2013/A1:2016, UL 60384-14 | VDE (40032766, 40019442), UL
X-Capacitor | Tenta Electric Industrial Co. Ltd. | MEX | Max. 0.68 μF, min. 250 Vac, min. 100 °C X2 type | IEC 60384-14:2013/AMD1:2016, EN 60384-14:2013/A1:2016, UL 60384-14 | VDE (119119)
X-Capacitor | Tenta Electric Industrial Co. Ltd. | MEX | Max. 0.1 μF, min. 250 Vac, min. 100 °C X1 type | IEC 60384-14:2013/AMD1:2016, EN 60384-14:2013/A1:2016, UL 60384-14 | VDE (123198), UL (E222911)
X-Capacitor | Ultra Tech Xiphi Enterprise Co., Ltd. (for VDE), ULTRA TECH XIPHI ENTERPRISE CO LTD (for UL) | HQX | Max. 0.001 ~ 10.0 µF, min.250 Vac, min. 110 °C, X2 type | IEC 60384-14: 2013+A1:2016, EN 60384-14: 2013+A1:2016, UL 60384-14 | VDE (40015608, 40024534), UL (E183780)
X-Capacitor | VISHAY (for ENEC), | 1778 | Max. 0.68 µF, min. 250 V, 110 °C | IEC 60384-14:2013/AMD1:2016, EN 60384-14:2013/A1:2016, | ENEC (ENEC16/FI/21/01054 ), UL (E354331)
X-Capacitor | VISHAY ELECTRONICA PORTUGAL LDA (for UL) | 336 2 338 2 339 | X2 type | UL 60384-14 | nan
X-Capacitor | Vishay Electrónica Portugal, Lda | 339M Serie(s) (for ENEC), 339M Serie(s) (for VDE) | Min. 250 Vac, min. 110°C X2 type | IEC 60384-14:2013/AMD1:2016, EN 60384-14:2013/A1:2016, UL 60384-14 | ENEC (40028493), VDE (40028493)
X-Capacitor | Vishay Electrónica Portugal, Lda (for VDE), | F1772 Serie(s) (for VDE), | Max. 0.22 µF, | IEC 60384-14:2013/AMD1:2016, EN 60384-14:2013/A1:2016, | VDE (40005079), UL (E354331)
X-Capacitor | VISHAY ELECTRONICA PORTUGAL LDA (for UL) | F1772 (for UL), | min. 250/310 Vac, min. 110 °C, X2 type | UL 60384-14 | nan
X-Capacitor | Vishay Electronic GmbH | WKP | Max. 1000 pF, min. 250 Vac, min. 125 °C X1 type | IEC 60384-14:2013/AMD1:2016, EN 60384-14:2013/A1:2016, UL 60384-14 | VDE (136493), UL (E183844)
X-Capacitor | Vishay Electronic GmbH | VKP | Max. 1000 pF, min. 250 Vac, min. 125 °C X1 type | IEC 60384-14:2013/AMD1:2016, EN 60384-14:2013/A1:2016, UL 60384-14 | VDE (136494), UL (E183844)
X-Capacitor | Vishay Electronic GmbH | VY1 Series (for VDE), VY1 (for UL) | Max. 1000 pF, min. 250 Vac, min. 125 °C X1 type | IEC 60384-14:2013/AMD1:2016, EN 60384-14:2013/A1:2016, UL 60384-14 | VDE (40012673), UL (E183844)
X-Capacitor | Winday Electronic (Dong Guan) Co Ltd | MPX Serie(s) (for VDE), MPX (for UL) | Max. 0.68 µF, min. 250 V, 100 /110°C X2 type | IEC 60384-14:2013/AMD1:2016, EN 60384-14:2013/A1:2016, UL 60384-14 | VDE (40030283) , UL(E302125)
X-Capacitor | Winday Electronic (Dong Guan) Co Ltd | MPX Serie(s) (for VDE), MPX (for UL) | Max. 0.1 µF, min. 250 Vac, 100 °C X2 type | IEC 60384-14:2013/AMD1:2016, EN 60384-14:2013/A1:2016, UL 60384-14 | VDE (40018071), UL (E302125)
X-Capacitor | Winday Electronic (Dong Guan) Co Ltd | MPX | Max. 0.68 µF, min. 250 V, 110 °C X1 type | IEC 60384-14:2013/AMD1:2016, EN 60384-14:2013/A1:2016, UL 60384-14 | VDE (40049581), UL (E302125)
X-Capacitor | Xiamen Faratronic Co. Ltd. (for VDE), XIAMEN FARATRONIC CO LTD (for UL) | a) MKP62 (Version 1) b) MKP62 (Version 2) c) MKP62 (Version 3) (for VDE), MKP62 (for UL) | Max. a) 0.001 μF ~ 10 μF b) 0.01 μF ~ 10 μF c) 0.001 μF ~ 50 μF, min.250 Vac, min. 110, 105, 100 °C, X2 type (for VDE) X1 or X2 type (for UL) | IEC 60384-14:2013/AMD1:2016, EN 60384-14:2013/A1:2016, UL 60384-14 | VDE (40000358), UL (E186600)
X-Capacitor | Yuon Yu Electronics Co. Ltd. | MPX | Max. 0.33 µF, min. 250 V, 100 °C X2 type | IEC 60384-14:2013/AMD1:2016, EN 60384-14:2013/A1:2016, UL 60384-14 | VDE (40032392), UL (E200119)
X-Capacitor | Zhuhai Sung Ho Electronics Co Ltd | CMPP | VDE Min.100/105/110 °C, 250Vac UL Max. 0.68 µF, min. 250 Vac, min. 105/110°C X2 type | IEC 60384-14:2013/AMD1:2016, EN 60384-14:2013/A1:2016, UL 60384-14 | VDE (40026078), UL (E327138)
X-Capacitor | ZHUHAI SUNG HO ELECTRONICS CO LTD | CMP | Max. 0.82 uF, min. 250 V.a.c, min., 105 °C X2 type | IEC 60384-14:2013/AMD1:2016, EN 60384-14:2013/A1:2016, UL 60384-14 | VDE (40026078), UL (E327138)
Y-Capacitor | Anshan Kei Fat Electronic Ceramic Technical Co., Ltd. | CT7 | Max. 1000 pF, Min. 250 Vac, 125°C Y1 type or Y2 type | IEC 60384-14:2013/AMD1:2016, EN 60384-14:2013/A1:2016, UL 60384-14 | VDE (40043423, 40011817)
Y-Capacitor | Capatronics Electronics (Kunshan) Co., Ltd. | Y5P, Y5U, Y5V | 250 Vac min., 125°C min., 4700 pF max. Y1 type or Y2 type | IEC 60384-14:2013/AMD1:2016, EN 60384-14:2013/A1:2016, UL 60384-14 | VDE (40013317)
Y-Capacitor | Capatronics Electronics (Kunshan) Co., Ltd. | B Series, E Series, F Series | 250 Vac min., 125°C min., 4700 pF max. Y2 type | IEC 60384-14:2013/AMD1:2016, EN 60384-14:2013/A1:2016, UL 60384-14 | UL (E252212)
Y-Capacitor | DongGuan City Jiankun Electronics Technology Co. Ltd | JT series (for VDE), JT (for UL) | Max. 2200pF, Min.250Vac, 125°C, Y1 type | IEC 60384-14:2013/AMD1:2016, EN 60384-14:2013/A1:2016, UL 60384-14 | VDE (40041534), UL (E340699)
Y-Capacitor | DongGuan City Jiankun Electronics Technology Co. Ltd | JK series (for VDE), JK (for UL) | Max. 2200pF, Min.250Vac, 125°C, Y2 type | IEC 60384-14:2013/AMD1:2016, EN 60384-14:2013/A1:2016, UL 60384-14 | VDE (40041536), UL (E340699)
Y-Capacitor | Dongguan Easy-gather Electronic Co., Ltd. | DCF | Max. 4700 pF, min. 250 Vac, 125 ° VDE Y1 type UL Y1 type & Y2 type | IEC 60384-14:2013/AMD1:2016, EN 60384-14:2013/A1:2016, UL 60384-14 | VDE (40022942), UL (E252221)
Y-Capacitor | DONGGUAN CIGU ELECTRONIC TECHNOLOGY CO LTD | CD series (for VDE), CD (for UL) | Max. 2200pF, Min.250Vac, 125°C, Y1 type | IEC 60384-14:2013/AMD1:2016, EN 60384-14:2013/A1:2016, UL 60384-14 | VDE (40043434), UL (E481614)
Y-Capacitor | DONGGUAN WEIQING ELECTRONIC CO.,LTD | WD series (for VDE), WD (for UL), | Max. 4700/2200pF, Min.250Vac, 125°C, Y1 type | IEC 60384-14:2013/AMD1:2016, EN 60384-14:2013/A1:2016, UL 60384-14 | VDE (40050021), UL (E466405)
Y-Capacitor | DONGGUAN WEIQING ELECTRONIC CO LTD | WE series (for VDE), WE (for UL), | Max. 2200pF, Min.250Vac, 125°C, Y2 type | IEC 60384-14:2013/AMD1:2016, EN 60384-14:2013/A1:2016, UL 60384-14 | VDE (40049864), UL (E466405)
Y-Capacitor | Guangdong South Hongming Electronic Science and Technology Co., Ltd. (for VDE) GUANGDONG SOUTH HONGMING ELECTRONIC SCIENCE & TECHNOLOGY CO LTD (for UL) | F | Max. 10 ~ 10000 pF, min. 250 Vac, min. 125 °C VDE Y1 type UL Y1 type or Y2 type | IEC 60384-14:2013/AMD1:2016, EN 60384-14:2013/A1:2016, UL 60384-14 | VDE (40036393), UL (E154899)
Y-Capacitor | Guangdong South Hongming Electronic Science and Technology Co., Ltd. | F | Max.1000/2200/4700 pF, min. 250 Vac, min. 125 °C Y2 type | IEC 60384-14:2013/AMD1:2016, EN 60384-14:2013/A1:2016, UL 60384-14 | VDE (40036246)
Y-Capacitor | Guangdong Huiwan Electronics Technology Co., LTD. | AR | Min. 250 V, min. 125 °C, max. 330 pF VDE Y1 type UL Y1 type or Y2 type | IEC 60384-14:2013/AMD1:2016, EN 60384-14:2013/A1:2016, UL 60384-14 | VDE (40043989), UL (E480105),
Y-Capacitor | GCE (Dongguan) Electronics Co., Ltd | GY1 series (for VDE) G Y1 (for UL) | Max. 1000 pF, min. 250 Vac, min. 125 °C Y1 type | IEC 60384-14:2013/AMD1:2016, EN 60384-14:2013/A1:2016, UL 60384-14 | VDE (40040844), UL (E464834)
Y-Capacitor | Haohua Electronic Co. | CT7 | Max. 2200/4700pF, min. 250Vac, 125°C Y2 type | IEC 60384-14:2023, EN IEC 60384-14:2023 , UL 60384-14 | VDE (40013601), UL (E233106)
Y-Capacitor | Haohua Electronic Co. | CT7 | Max. 10 ~ 10000 pF, min. 250 Vac, min. 125 °C, VDE Y1 type UL Y1 type or Y2 type | IEC 60384-14:2023, EN IEC 60384-14:2023 , UL 60384-14 | VDE (40003902), UL (E233106)
Y-Capacitor | Hsuan Tai Electronics Co. Ltd. | CY (for VDE), CY Series (for UL) | VDE 118413 Max. 2200 pF, min. 250 Vac, 125 °C, Y1 type or Y2 type VDE 40008912 Max. 2200 pF, min. 400 Vac, 125 °C Y1 type | IEC 60384-14:2013/AMD1:2016, EN 60384-14:2013/A1:2016, UL 60384-14 | VDE (118413 , 40008912), UL (E199069)
Y-Capacitor | Hongzhi Enterprises Ltd. | X1Y1 Series (for VDE) Y(for UL) | Max. 2200pF, Min.250Vac, 125°C, VDE Y1 type UL Y1 type& Y2 type | IEC 60384-14:2013/AMD1:2016, EN 60384-14:2013/A1:2016, UL 60384-14 | VDE (40038760), UL (E192572)
Y-Capacitor | JYA-NAY CO LTD | JNX1X2X3X4X5X6X7X8X9 series (for TUV R 50232059), JN series (for TUV HN 69242987) JN (for UL) | Max. 470/1500/4700 pF, Min. 250 Vac, min.125 °C Y1 type | IEC 60384-14:2013/AMD1:2016, EN 60384-14:2013/A1:2016, UL 60384-14 | TUV (R 50232059, HN 69242987), UL (E201384)
Y-Capacitor | Jyh Chung Electronics Co., Ltd | JD | Max. 2200 pF, min. 250 Vac, 85/125 °C Y1 type | IEC 60384-14:2013/AMD1:2016, EN 60384-14:2013/A1:2016, UL 60384-14 | VDE (137027), UL (E187963)
Y-Capacitor | Jyh Chung Electronic Co., Ltd. | JY | Max. 4700 pF, min. 250 Vac, 85/125 °C, Y2 type | IEC 60384-14:2013/AMD1:2016, EN 60384-14:2013/A1:2016, UL 60384-14 | VDE (123326), UL (E187963)
Y-Capacitor | JYH CHUNG (JEC) ELECTRONICS CO., LTD | JD | Max.1000/4700 pF, min. 250 Vac, min. 125 °C Y1 type | IEC 60384-14:2013/AMD1:2016, EN 60384-14:2013/A1:2016, UL 60384-14 | VDE (40047775)
Y-Capacitor | JYH HSU (JEC) ELECTRONICS LTD | JD | Max. 1000 pF, Min. 250 Vac, 125°C Y1 type | IEC 60384-14:2013/AMD1:2016, EN 60384-14:2013/A1:2016, UL 60384-14 | VDE (40038642), UL (E356696)
Y-Capacitor | Kunshan Wansheng Electronic Co., Ltd. | CT7 | Max. 4700 pF, min. 250 Vac, min. 125 °C Y1 type | IEC 60384-14:2013/AMD1:2016, EN 60384-14:2013/A1:2016, UL 60384-14 | VDE (40012143), UL (E249006)
Y-Capacitor | Kunshan Wansheng Electronic Co., Ltd. | CC7 | VDE Max. 4700 pF, min. 250 Vac, min. 125 °C Y1 type UL Max. 100 pF, min. 250 Vac, min. 125 °C Y1 &Y2 type | IEC 60384-14:2013/AMD1:2016, EN 60384-14:2013/A1:2016, UL 60384-14 | VDE (40012143), UL (E249006)
Y-Capacitor | Kunshan Wansheng Electronic Co., Ltd. | CT7 (Y5P; Y5U; Y5V) (for VDE) | Max. 4700 pF, min. 250 Vac, min. 125 °C Y2 type | IEC 60384-14:2013/AMD1:2016, EN 60384-14:2013/A1:2016, UL 60384-14 | VDE (40017735)
Y-Capacitor | Kunshan Micro Capacitors Electronic Co., Ltd. | B-Series (for VDE), B (for UL) | 250 Vac min., 125°C min., 220/3900/4700 pF max . Y1 type | IEC 60384-14:2013/AMD1:2016, EN 60384-14:2013/A1:2016, UL 60384-14 | VDE (40016537), UL (E252211)
Y-Capacitor | Kunshan Micro Capacitors Electronic Co., Ltd. | E-Series (for VDE), E (for UL) | 250 Vac min., 125°C min., 4700 pF max. VDE Y1 type UL Y1 type or Y2 type | IEC 60384-14:2013/AMD1:2016, EN 60384-14:2013/A1:2016, UL 60384-14 | VDE (40016537), UL (E252211)
Y-Capacitor | Kunshan Micro Capacitors Electronic Co., Ltd. | F-Series (for VDE), F (for UL) | 250 Vac min., 125°C min., 4700 pF max. Y2 type | IEC 60384-14:2013/AMD1:2016, EN 60384-14:2013/A1:2016, UL 60384-14 | VDE (40016130), UL (E252211)
Y-Capacitor | Kunshan Micro Capacitors Electronic Co., Ltd. | B-Series, E-Series, F-Series | 250 Vac min., 125°C min. Y2 type | IEC 60384-14:2013/AMD1:2016, EN 60384-14:2013/A1:2016, UL 60384-14 | VDE (40016130)
Y-Capacitor | Murata Mfg Co Ltd | KX | Max. 150/470 pF, min. 250 Vac, min. 125 °C Y1 type | IEC 60384-14:2013/AMD1:2016, EN 60384-14:2013/A1:2016, UL 60384-14 | VDE (40002831), UL (E37921) | https://iq.ulprospector.com/en/profile?e=6674492 | https://www.vde.com/tic-en/marks-and-certificates/vde-approved-products/certificate?id=40002831&type=zertreg%7Ccertificate
Y-Capacitor | Murata Mfg Co Ltd KH $ | KH | Max. 150 pF, min. 250 Vac, min. 125 °C Y2 type | IEC 60384-14:2013/AMD1:2016, EN 60384-14:2013/A1:2016, UL 60384-14 | VDE (40002796), UL (E37921) | https://iq.ulprospector.com/en/profile?e=6676451 | https://www.vde.com/tic-en/marks-and-certificates/vde-approved-products/certificate?id=40002796&type=zertreg%7Ccertificate
Y-Capacitor | Murata Mfg Co Ltd | KY | Max. 150 pF, min. 250 Vac, min. 125 °C Y2 type | IEC 60384-14:2013/AMD1:2016, EN 60384-14:2013/A1:2016, UL 60384-14 | VDE (40006273), UL (E37921) | https://iq.ulprospector.com/en/profile?e=6675188 | https://www.vde.com/tic-en/marks-and-certificates/vde-approved-products/certificate?id=40006273&type=zertreg%7Ccertificate
Y-Capacitor | Murata Mfg Co Ltd | KJ Series (for VDE), KJ (for UL) | Max. 2200 pF, min. 250Vac, 125°C Y2 type | IEC 60384-14:2013/AMD1:2016, EN 60384-14:2013/A1:2016, UL 60384-14 | VDE (40031217), UL (E37921) | https://iq.ulprospector.com/en/profile?e=6405416 | https://www.vde.com/tic-en/marks-and-certificates/vde-approved-products/certificate?id=40031217&type=zertreg%7Ccertificate
Y-Capacitor | Murata Mfg Co Ltd | RA-Series (for VDE) RA (for UL) | Max. 4700 pF, min. 500 Vac, min. 125 °C Y1 type | IEC 60384-14:2013/AMD1:2016, EN 60384-14:2013/A1:2016, UL 60384-14 | VDE (40043033), UL (E37921) | https://iq.ulprospector.com/en/profile?e=6376158 | https://www.vde.com/tic-en/marks-and-certificates/vde-approved-products/certificate?id=40043033&type=zertreg%7Ccertificate
Y-Capacitor | Murata (for ENEC), Murata Mfg Co Ltd (for UL) | EA | Max. 1500 pF, min. 250 Vac, min. 125 °C, Y1 type | IEC 60384-14:2013/AMD1:2016, EN 60384-14:2013/A1:2016, UL 60384-14 | ENEC (SE/16008-1A ), UL (E37921) | https://iq.ulprospector.com/en/profile?e=6395553
Y-Capacitor | Murata Mfg Co Ltd | SA-Series (for VDE), SA (for UL) | Max. 10 ~ 10000 pF, min. 250 Vac, min. 125 °C, Y2 type | IEC 60384-14: 2013+A1:2016, EN 60384-14: 2013+A1:2016, UL 60384-14 | VDE (40036393), UL (E37921) | https://iq.ulprospector.com/en/profile?e=6412400
Y-Capacitor | Samwha Capacitor Co., Ltd. | SD | Max. 3300pF, min. 250V, min. 125°C, Y1 type | IEC 60384-14:2013/AMD1:2016, EN 60384-14:2013/A1:2016, UL 60384-14 | VDE (40015804), UL(E97754) | https://iq.ulprospector.com/en/profile?e=6409700 | https://www.vde.com/tic-en/marks-and-certificates/vde-approved-products/certificate?id=40015804&type=zertreg%7Ccertificate
Y-Capacitor | Success Electronics Co Ltd | SF | Min. 1000 pF,min. 250 Vac, 125°C Y1 type or Y2 type | IEC 60384-14:2013/AMD1:2016, EN 60384-14:2013/A1:2016, UL 60384-14 | VDE (40019457, 40016665, 40040181, 40037217 ), UL (E114280) | https://iq.ulprospector.com/en/profile?e=6426148 | https://www.vde.com/tic-en/marks-and-certificates/vde-approved-products/certificate?id=40019457&type=zertreg%7Ccertificate
Y-Capacitor | Success Electronics Co Ltd | SE | Max. 4700 pF, Min. 250 Vac, 125°C Y1 type | IEC 60384-14:2013/AMD1:2016, EN 60384-14:2013/A1:2016, UL 60384-14 | VDE (40037211, 40020002), UL (E114280) | https://iq.ulprospector.com/en/profile?e=6426148 | https://www.vde.com/tic-en/marks-and-certificates/vde-approved-products/certificate?id=40037211&type=zertreg%7Ccertificate
Y-Capacitor | Success Electronics Co Ltd | SE | Max. 4700 pF Min. 250 Vac, 125°C Y2 type | IEC 60384-14:2013/AMD1:2016, EN 60384-14:2013/A1:2016, UL 60384-14 | VDE (40037218), UL (E114280) | https://iq.ulprospector.com/en/profile?e=6426148 | https://www.vde.com/tic-en/marks-and-certificates/vde-approved-products/certificate?id=40037218&type=zertreg%7Ccertificate
Y-Capacitor | Success Electronics Co Ltd | SB | Max. 2200 pF ,Min. 250 Vac, 125°C Y1 type | IEC 60384-14:2013/AMD1:2016, EN 60384-14:2013/A1:2016, UL 60384-14 | VDE (40037221, 40020001), UL (E114280) | https://iq.ulprospector.com/en/profile?e=6426148 | https://www.vde.com/tic-en/marks-and-certificates/vde-approved-products/certificate?id=40037221&type=zertreg%7Ccertificate
Y-Capacitor | Success Electronics Co Ltd | SB | Max. 2200 pF ,Min. 250 Vac, 125°C Y2 type | IEC 60384-14:2013/AMD1:2016, EN 60384-14:2013/A1:2016, UL 60384-14 | VDE (40016621), UL (E114280) | https://iq.ulprospector.com/en/profile?e=6375706 | https://www.vde.com/tic-en/marks-and-certificates/vde-approved-products/certificate?id=40016621&type=zertreg%7Ccertificate
Y-Capacitor | Shaanxi Huaxing Electronic Development Co.Ltd (for VDE), SHAANXI HUAXING ELECTRONIC DEVELOPMENT CO LTD (for UL) | CT7Y1 (for VDE), CT7Y1 Series (for ENEC) | Max. 100 ~ 4700 pF, min. 250 Vac, min. 125 °C, Y1 type, SMD type | IEC 60384-14:2013/AMD1:2016, EN 60384-14:2013/A1:2016, IEC 60384-14:2013, EN 60384-14:2013, UL 60384-14 | VDE (40015542), UL* (E217400)
Y-Capacitor | Shantou High-New Technology Dev. Zone Songtian Enterprise Co., Ltd. | CD | Max.1000 pF, min. 250 Vac, min. 125 °C Y1 type | IEC 60384-14:2013/AMD1:2016, EN 60384-14:2013/A1:2016, UL 60384-14 | VDE (40025754)
Y-Capacitor | Sichuan Teruixiang Electronics Co Ltd (for ENEC), | TRX series (for ENEC), | Max. 1000/2200 pF, Min.250 Vac, 125°C | IEN 60384-14:2013/A1:2016, | ENEC (ENEC-02084), UL (E315719 )
Y-Capacitor | SICHUAN TERUIXIANG TECHNOLOGY INTERNATIONAL CO LTD (for UL) | TRX (for UL) | Y1 type | UL 60384-14 | nan
Y-Capacitor | Sichuan Teruixiang Electronics Co Ltd | TRX Series (for ENEC), TRX (for UL) | Max. 1000 pF, min. 250 Vac, min. 125 °C, Y1 type | IEC/EN 60384-14 | ENEC (ENEC-02084-M1 ), UL (E315719)
Y-Capacitor | Sichuan TRX Technology Co., Ltd. | TRX | Max. 2 ~ 68 pF, min. 250 Vac, min. 125 °C, Y1 type, SMD type | EN 60384-14:2013; EN 60384-14:2013/A1:2016 , UL 60384-14 | ENEC (ENEC-02084-M2), UL* (E315719)
Y-Capacitor | TDK Corporation (for VDE), | CD | Max. 100 ~ 4700 pF, | IEC 60384-14:2013/AMD1:2016, EN 60384-14:2013/A1:2016, | VDE (40029780), UL (E37861)
Y-Capacitor | TDK CORPORATION (for UL) | nan | min. 250 Vac, min. 125 °C, Y1 type | UL 60384-14 | nan
Y-Capacitor | TDK Corporation | CS | 250 Vac min., 125°C min., 4700 pF max. Y2 type | IEC 60384-14:2013/AMD1:2016, EN 60384-14:2013/A1:2016, UL 60384-14 | VDE (40029781, 40017930), UL (E37861)
Y-Capacitor | TDK Corporation | CY | 4700 pF max , 250 Vac min., 125°C min. Y2 type | IEC 60384-14:2013/AMD1:2016, EN 60384-14:2013/A1:2016, UL 60384-14 | VDE (138759), UL (E37861)
Y-Capacitor | VISHAY Electronic GmbH | VY1 Series (for VDE), VY1 (for UL) | Max. 4700 pF, min. 500 Vac, min. 125 °C Y1 type | IEC 60384-14:2013/AMD1:2016, EN 60384-14:2013/A1:2016, UL 60384-14 | VDE (40012673), UL (E183844)
Y-Capacitor | VISHAY Electronic GmbH | VY2 | Max. 150 pF, min. 250 Vac, min. 125 °C Y2 type | IEC 60384-14:2013/AMD1:2016, EN 60384-14:2013/A1:2016, UL 60384-14 | VDE (40009669), UL (E183844)
Y-Capacitor | VISHAY Electronic GmbH | VKP | Max. 4700 pF, min. 500 Vac, min. 125 °C Y1 type | IEC 60384-14:2013/AMD1:2016, EN 60384-14:2013/A1:2016, UL 60384-14 | VDE (136494), UL (E183844)
Y-Capacitor | VISHAY Electronic GmbH | WKP | Max. 4700 pF, min. 500 Vac, min. 125 °C Y1 type | IEC 60384-14:2013/AMD1:2016, EN 60384-14:2013/A1:2016, UL 60384-14 | VDE (136493), UL (E183844)
Y-Capacitor | Wendeng Netron Tech Co,Ltd (for VDE) | AA | Min. 250 Vac, 85°C | IEC 60384-14:2013/AMD1:2016, EN 60384-14:2013/A1:2016, | VDE (40002893), UL (E339029)
Y-Capacitor | WENDENG NETRONTECH ELECTRONIC CO LTD (for UL) | nan | Y2 type | UL 60384-14 | nan
Y-Capacitor | Walsin Technology Corp | SYW series (for ENEC), SYW (for UL) | Max. 2 ~ 10000 pF, min. 250 Vac, min. 125 °C, Y1 type, SMD type | IEC 60384-14:2013, EN 60384-14:2013; IEC 60384-14:2013/A1:2016, EN 60384-14:2013/A1:2016, UL 60384-14 | ENEC (ENEC-03633), UL (E146544)
Y-Capacitor | Walsin Technology Corp. | SYL series | 10pF to 2200pF, min. 250 Vac, 85/105/125 °C Y2 type | IEC 60384-14:2013/AMD1:2016, EN 60384-14:2013/A1:2016, UL 60384-14 | ENEC (ENEC-03632) SMD type
Y-Capacitor | Walsin Technology Corp | AH (for VDE), AH Series (#) (&) (for UL) | Max. 10 ~ 4700 pF, min. 250 Vac, min. 125 °C, Y1 type | IEC 60384-14:2023, EN IEC 60384-14:2023 , UL 60384-14 | VDE (40001804), UL (E146544)
Y-Capacitor | Walsin Technology Corp | AC (for VDE), AC Series (&) (for UL) | Max. 2 ~ 10000 pF, min. 250 Vac, min. 125 °C, Y2 type | IEC 60384-14: 2013+A1:2016, EN 60384-14: 2013+A1:2016, UL 60384-14 | VDE (40001829), UL (E146544)
Y-Capacitor | Walsin Technology Corp. | AS (for VDE), AS Series (&) (for UL) | Max. 4700 pF, min. 500 Vac, 125 °C Y1 type | IEC 60384-14:2013/AMD1:2016, EN 60384-14:2013/A1:2016, UL 60384-14 | VDE (40039265), UL (E146544)
Y-Capacitor | Walsin Technology Corp. | S252Byyyz502XX (a) | Max. 2200 pF, min. 250 Vac, min. 125 °C Y2 type | IEC 60384-14:2013/AMD1:2016, EN 60384-14:2013/A1:2016, UL 60384-14 | UL (E182369)
Y-Capacitor | Walsin Technology Corp. | S242Byyyz502XX (a) | Max. 100~1000 pF, min. 250 Vac, min. 125 °C Y2 type | IEC 60384-14:2013/AMD1:2016, EN 60384-14:2013/A1:2016, UL 60384-14 | UL (E182369)
Y-Capacitor | Welson Industrial Co Ltd | KL | Max. 1500 pF Min. 250 Vac, 125°C Y2 type | IEC 60384-14:2013/AMD1:2016, EN 60384-14:2013/A1:2016, UL 60384-14 | VDE (40016156), UL (E104572)
Y-Capacitor | Welson Industrial Co., Ltd. | WD | Max. 470/1500/2200 pF Min. 250 Vac, 125 °C Y1 type | IEC 60384-14:2013/AMD1:2016, EN 60384-14:2013/A1:2016, UL 60384-14 | VDE (40016157), UL (E104572)
Y-Capacitor | Xiamen Wanming Electronics Co., Ltd. | HJ | Max. 220/1000/2200/3900 pF, min. 250 Vac, 125°C Y1 type | IEC 60384-14:2013/AMD1:2016, EN 60384-14:2013/A1:2016, UL 60384-14 | VDE (40034438), UL (E221839)
Y-Capacitor | Xiamen Sino Faith Electronic Technology Co. Ltd. | HCX series | Max. 2200 pF Min. 250 Vac, 125°C Y2 type | IEC 60384-14:2013/AMD1:2016, EN 60384-14:2013/A1:2016, UL 60384-14 | VDE (40039211), UL (E328673)
Y-Capacitor | Xiamen Sino Faith Electronic | HCY series | Max. 2200 pF Min. 400 Vac, 125°C | IEC 60384-14:2013/AMD1:2016, EN 60384-14:2013/A1:2016, | VDE (40034792), UL (E328673)
Y-Capacitor | Technology Co. Ltd. | nan | Y1 type | UL 60384-14 | nan
Y-Capacitor | Yinan Don's Electronic Component Co., Ltd. | CT81 | Max. 2 ~ 10000 pF, min. 250 Vac, min. 125 °C, Y1 type or Y2 type | IEC 60384-14:2013/AMD1:2016, EN 60384-14:2013/A1:2016, UL 60384-14 | VDE (135256), UL (E145038)
Y-Capacitor | Zhi Wei Electronics Co. Ltd. | DJ | Max. 2200 pF, min. 250 Vac, min. 105 °C Y1 type | IEC 60384-14:2013/AMD1:2016, EN 60384-14:2013/A1:2016, UL 60384-14 | VDE (40032789), UL (E330260)
Y-Capacitor | Holy Stone Enterprise Co. Ltd. | SCC SERIES (for TUV), SCC (for UL) | MAX 4700 pF ,min 250Vac,25 °C | IEC 60384-14:2013+A1: 2016, EN 60384-14:2013+A1: 2016, UL 60384-14 | TUV (R50162550), UL* (E217400)
Bobbin | Bakelite GmbH | PF 2736(a)(b) | Phenolic, V-0, min. 150 °C | UL 94, 6th Edition, UL 746C, 7th Edition | UL (E61040)
Bobbin | Chang Chun Plastics Co Ltd | T200NA, T220NA, T200HF, T375HF, T357, T355J, T373J, T375J(G5)(G6) | V-0, min. 150 °C | UL 94, 6th Edition, UL 746C, 7th Edition | UL (E59481)
Bobbin | ChangChun Plastics Co., Ltd | 4130 | V-0, min. 140 °C | UL 94, 6th Edition, UL 746C, 7th Edition | UL (E59481)
Bobbin | CHANG CHUN PLASTICS CO LTD | 270(X1)(X3)G | Phenolic, V-0, min. 130 °C | UL 94, 6th Edition, UL 746C, 7th Edition | UL (E59481)
Bobbin | Changshu South-East Plastic Co., Ltd | PF2A5-151J(b) | V-0, min. 150 °C | UL 94, 6th Edition, UL 746C, 7th Edition | UL (E136137)
Bobbin | E I DUPONT DE NEMOURS & CO INC | FR50 (FR50(+)(f1)) | PA 66, V-0, min. 130 °C | UL 94, 6th Edition, UL 746C, 7th Edition | UL (E41938)
Bobbin | E I DUPONT DE NEMOURS & CO INC | FR530 (FR530(l)(+)(f1)) | PET, V-0, min. 155 °C | UL 94, 6th Edition, UL 746C, 7th Edition | UL (E41938)
Bobbin | Resonac Techno Service Corporation | CP-J-8600 | Phenolic, V-0, 150 °C, Min. 0.71 mm thick | UL 94, 6th Edition, UL 746C, 7th Edition | UL (E514814)
Bobbin | (old name: Showa Denko Materials Techno Service Co., Ltd | nan | nan | nan | nan
Bobbin | (old name: Hitachi Chemical Co., Ltd.). | nan | nan | nan | nan
Bobbin | Resonac Techno Service Corporation | CP-J-8700 | Phenolic, V-0, 150 °C, Min. 0.71 mm thick | UL 94, 6th Edition, UL 746C, 7th Edition | UL (E514814)
Bobbin | (old name: Showa Denko Materials Techno Service Co., Ltd | nan | nan | nan | nan
Bobbin | (old name: Hitachi Chemical Co., Ltd.). | nan | nan | nan | nan
Bobbin | Resonac Techno Service Corporation | CP-J-8800 | Phenolic, V-0, min. 150 °C | UL 94, 6th Edition, UL 746C, 7th Edition | UL (E514814)
Bobbin | (old name: Showa Denko Materials Techno Service Co., Ltd | nan | nan | nan | nan
Bobbin | (old name: Hitachi Chemical Co., Ltd.). | nan | nan | nan | nan
Bobbin | Sumitomo Bakelite Co., Ltd. | PM-9750, PM-9820, PM-9823, PM-9825, PM-9830, PM-9850, PM-8675 | Phenolic, V-0, min. 150 °C | UL 94, 6th Edition, UL 746C, 7th Edition | UL (E41429)
Bobbin | Sumitomo Bakelite Co., Ltd. | PM-9630 | Phenolic, V-0, min. 155 °C | UL 94, 6th Edition, UL 746C, 7th Edition | UL (E41429)
Bobbin | SUMITOMO CHEMICAL CO LTD | E4008 (c4)(c2)(c3)(j) | Phenolic, V-0, 240 °C, Min. 0.71 mm thick | UL 94, 6th Edition, UL 746C, 7th Edition | UL (E54705, E249884)
Insulation Tape | 3M COMPANY | 56 (a), 1350-1 (b), 1318-1 (a), 1350F-1 (b) | 130 °C | UL 510A, 2nd Edition | UL (E17385)
Insulation Tape | 3M COMPANY | 1350T-1 (b), 1351T-1 (a), 1350T-2 (b), 1350T-3 (b) | One layer furnished as three layers of tape, min. 130 °C | UL 510A, 2nd Edition | UL (E17385)
Insulation Tape | 3M COMPANY | 1351-1 (a) | 130 °C. | UL 510A, 2nd Edition | UL (E17385)
Insulation Tape | 3M COMPANY | 92 | 130 °C. | UL 510A, 2nd Edition | UL (E17385)
Insulation Tape | 3M COMPANY ELECTRICAL MARKETS DIV (EMD) | 1205 | 155 °C. | UL 510A, 2nd Edition | UL (E17385)
Insulation Tape | 3M Company Electrical Markets Div (EMD) | 44 (a), 44-T 44D | 130 °C | UL 510A, 2nd Edition | UL (E17385)
Insulation Tape | 3M COMPANY ELECTRICAL MARKETS DIV (EMD) | 1350-2(c), 1388Y-1 (b) | 130 °C | UL 510A, 2nd Edition | UL (E17385)
Insulation Tape | BONDTEC PACIFIC CO LTD | 201 (c), 201-45 (b), 370S (b), 371F-1 (h) | 130 ºC | UL 510A, 2nd Edition | UL (E175868)
Insulation Tape | CHANG SHU LIANG YI TAPE INDUSTRY CO LTD | LY-XX* | 130 °C | UL 510A, 2nd Edition | UL (E246820)
Insulation Tape | CHANG SHU LIANG YI TAPE INDUSTRY CO LTD | LY-19-02-15 (c)(d) | 130 °C | UL 510A, 2nd Edition | UL (E246820)
Insulation Tape | CHENGDU KANGLONGXIN PLASTICS CO LTD | KLX PP BK-10 | 0.05-3.2mm,V-0 or better, 110 °C, min. | UL 94, 6th Edition | UL (E315185)
Insulation Tape | DONGGUAN SHIN YAHUA ELECTRONIC MATERIAL CO LTD | CT, PF, PZ, WF | Min. 130 °C | UL 510A | UL (E324093)
Insulation Tape | DuPont Specialty Products USA LLC | 100HN | 240°C | UL 94, UL 746C | UL (E39505)
Insulation Tape | DUCK SUNG HITECH CO LTD | 231 | For securing secondary internal wirings. Overall measured minimum 50 by 18 mm. | UL 510A Edition 2 | UL (E105147)
Insulation Tape | E&B TECHNOLOGY CO LTD | E&B-XXXB | 130 °C | UL 2553, 3rd Edition | UL(E315265)
Insulation Tape | E&B TECHNOLOGY CO LTD | E&B-XXX*YYYYZF, E&B-XXXF | 155 °C | IEC 62368-1:2014, EN 62368-1:2014 +A11:2017, UL 2353, 3rd Edition | VDE (40023473), UL (E315265)
Insulation Tape | E&B TECHNOLOGY CO LTD | E&B-XXXF* (for VDE) E&B-XXXF (for UL) | 155 °C | IEC 62368-1: 2018, EN IEC 62368-1: 2020+A11: 2020, UL 2353, 3rd Edition | VDE (40023473), UL (E315265)
Insulation Tape | Furukawa Electric Co., Ltd. | TEX-E | 130 °C | IEC 62368-1:2018, EN IEC 62368-1:2020+A11:2020 UL 2353, 3rd Edition | TUV / TÜV (J 09251520), VDE (006735), UL (E206440)
Insulation Tape | GREAT LEOFLON INDUSTRIAL CO LTD | TRW(B) | 130 °C | UL 2353, 3rd Edition | UL (E211989)
Insulation Tape | Great Leoflon | TRW(B)(L)* TRW(B)*TRW(B)-I* | nan | nan | nan
Insulation Tape | Great Leoflon | TRW(F) | 155 °C | UL 2353, 3rd Edition | UL (E211989)
Insulation Tape | GUANGDONG NEW ERA NEW MATERIALS TECHNOLOGY CO.,LTD | FGB-0011-200PP1 | For securing secondary internal wirings. Overall measured minimum 50 by 18 mm. | UL 510A Edition 2 | UL (E216378)
Insulation Tape | IDEAL TAPE CO INC | IT-720 (b) | For securing secondary internal wirings. Overall measured minimum 50 by 18 mm. | UL 510A Edition 2 | UL (E82910)
Insulation Tape | JIANGSU YONGJIA ELECTRONIC MATERIAL CO LTD | YJC-810H(B)-2 | For securing secondary internal wirings. Overall measured minimum 50 by 18 mm. | UL 510A Edition 2 | UL (E350712)
Insulation Tape | Jingjiang Yahua Pressure Sensitive Glue Co Ltd | CT-280B, CT (b)(g), CT*(b)(g), CT*(c)(g) | 130 °C | UL 510A, 2nd Edition | UL (E165111)
Insulation Tape | Jingjiang Yahua Pressure Sensive Glue Co Ltd. | WF* (c)(h) | 130 °C | UL 510A, 2nd Edition | UL (E165111)
Insulation Tape | Jingjiang Yahua Pressure Sensive Glue Co Ltd. | PF*(d)(g) | 180 °C | UL 510A, 2nd Edition | UL (E165111)
Insulation Tape | Jingjiang Yahua Pressure Sensive Glue Co Ltd. | PZ*(b)(g) | 130°C | UL 510A, 2nd Edition | UL (E165111)
Insulation Tape | Jingjiang Jingyi Adhesive Product Co., LTD | JY25-A (b) | 130 °C | UL 510A, 2nd Edition | UL (E246950)
Insulation Tape | JINGJIANG JINGYI ADHESIVE PRODUCT CO LTD | WF310 (a) | 130 °C | UL 510A, 2nd Edition | UL (E246950)
Insulation Tape | JINGJIANG FUWEI ADHESIVE PRODUCT CO LTD | FW | 130°C | UL 510A | UL (E302608)
Insulation Tape | Meixin New Material Co Ltd | MXPI-310F.310.312 | 180 °C | UL 510A, 2nd Edition | UL (E304309)
Insulation Tape | NITTO DENKO CORP | 3161-FT1, 3161-FT2 | Rated 130°C | UL 510A | UL (E34833)
Insulation Tape | PANTECH TAPE CO LTD | 待補 | 待補 | UL 510A, 2nd Edition | UL (E117836)
Insulation Tape | PACIFIC ELECTRIC WIRE & CABLE (SHENZHEN) CO LTD | UEWN/U | MW 80-C → 155 °C MW 28-C → 130 °C | UL 2353, 3rd Edition | UL (E201757)
Insulation Tape | P LEO & CO LTD | 1K7177A | 155 °C | UL 510A, 2nd Edition | UL (E126174)
Insulation Tape | P LEO & CO LTD | 1K7170 | 220 °C | UL 510A, 2nd Edition | UL (E126174)
Insulation Tape | P LEO & CO LTD | 1H860 (f) | 130°C | UL 510A | UL (E126174)
Insulation Tape | Pioneer Material Precision Tech. | PMP-P-400 | 150 °C. Min. 0.28mm thicknesSHEETs, V-0 | UL 510A, 2nd Edition | UL (E153203)
Insulation Tape | Rubadue Wire Co Inc | TCA X Serie(s) (for VDE) TCA3 (a), TCA3 (b) (for UL) | 155 °C | IEC 62368-1:2014, EN 62368-1:2014 +A11:2017, UL 2353, 3rd Edition | VDE (40000223), UL (E206198)
Insulation Tape | Shenzhen Darun Science and Technology Co., Ltd | DRTIW-B | 130 °C | IEC 62368-1:2018, EN IEC 62368-1:2020+A11:2020, UL 2353 | VDE (40032470), UL (E335841)
Insulation Tape | Shenzhen Darun Science and Technology Co., Ltd | DRTIW-F | 155 °C | IEC 62368-1:2014, EN 62368-1:2014 +A11:2017, UL 2353, 3rd Edition | VDE (40032470), UL (E335841)
Insulation Tape | Symbio Inc | 35660 (a), 35661 (c) | 130 °C | UL 510A, 2nd Edition | UL (E50292)
Insulation Tape | Symbio Inc | MY130 (b), 35660Y (e) | 130 °C | UL 510A, 2nd Edition | UL (E50292)
Insulation Tape | Symbio Inc | KA00 | 200 °C | UL 510A, 2nd Edition | UL (E50292)
Insulation Tape | Symbio Inc | KA180, KA180K | 200 °C | UL 510A, 2nd Edition | UL (E50292)
Insulation Tape | Symbio Inc | KA200 | 200 °C | UL 510A, 2nd Edition | UL (E50292)
Insulation Tape | Symbio Inc | MY9YAF (h) | 130 °C | UL 510A, 2nd Edition | UL (E50292)
Insulation Tape | Shenzhen Meixin Electronic Co Ltd | MXPI-310F.310.312 | Min. 180 °C, min. two layers | UL 510A, 2nd Edition | UL (E304309)
Insulation Tape | Shenzhen Shengdafeng Electronic Material Co Ltd | SDF-312 | 130 °C | UL 510A, 2nd Edition | UL (E526813)
Insulation Tape | SUZHOU MAILADUONA ELECTRIC MATERIAL CO.,LTD | JY313# | 130 °C | UL 510A, 2nd Edition | UL (E188295)
Insulation Tape | SHEN ZHEN XINHUAHUI ELECTRONIC MATERIALS CO LTD | HMT803 | 130 °C | UL 510A, 2nd Edition | UL (E328315)
Insulation Tape | TOTOKU INC. | TIW-E xx yy (for VDE) TIW-E(a)(#) (for UL) | 155 °C | IEC 62368-1:2018, EN IEC 62368-1:2020+A11:2020, UL 2353 | VDE (40052023), UL (E166483)
Insulation Tape | TOTOKU INC. | TIW-3 XX YY ZZ, TIW-3 XX YYYYY XX ZZ (for VDE), TIW-3X$+, TIW- 3LZX@@@%$+ (for UL) | 155 °C | IEC 62368-1:2018, EN IEC 62368-1:2020+A11:2020, UL 2353 | VDE (40044889), UL (E166483)
Insulation Tape | TeamWork International Corporation | TIWW-B | 130 °C | IEC 62368-1:2014, EN 62368-1:2014 +A11:2017, UL 2353, 3rd Edition | VDE (40024497), UL (E321186)
Insulation Tape | TAE HWA INDUSTRIAL CO LTD | 6701 | For securing secondary internal wirings. Overall measured minimum 50 by 18 mm. | UL 510A Edition 2 | UL (E92677)
Insulation Tape | TAEYOUNG CHEMICAL IND CO LTD | TY301A | For securing secondary internal wirings. Overall measured minimum 50 by 18 mm. | UL 510A Edition 2 | UL (E176089)
Insulation Tape | Young Chang Silicone Co., Ltd. | STW-B | 130 °C | IEC 62368-1: 2018, EN IEC 62368-1: 2020+A11:2020 UL 2353 | VDE (40013359), UL (E242198)
Insulation system | Agelong Technology Co Ltd | RXT-2 | Class F | UL 1446, 7th Edition | UL (E218709)
Insulation system | CINCON ELECTRONICS CO LTD | SBI4.2 | Class B | UL 1446, 7th Edition | UL (E305999)
Insulation system | DONGGUAN JINGCHENG ELECTRONICS CO LTD | DASH 2 B-19 | Class B | UL 1446, 7th Edition | UL (E301051)
Insulation system | Dongguan Hua Zhi Heng Electronic Technology Co LTD | HZH130 | Class B | UL 1446, 7th Edition | UL (E523544)
Insulation system | DONGGUAN RONGCHYUAN ELECTRIC MFG CO LTD | SES-TR | Class B (Table V) | UL 1446 | UL (E184138)
Insulation system | FSP GROUP INC | GH-130 | Class B | UL 1446, 7th Edition | UL (E206563)
Insulation system | HUIZHOU GOLDEN OCEAN MAGNET WIRE FACTORY | XYW-B | Class B | UL 1446, 7th Edition | UL (E485256)
Insulation system | Phihong Technology Co Ltd | SBI5.1 | Class F (Table I) | UL 1446, 7th Edition | UL (E149666)
Insulation system | Phihong Technology Co Ltd | EB-155-1 | Class F (Table I) | UL 1446, 7th Edition | UL (E149666)
Insulation system | Phihong Technology Co., Ltd. | SBI4.2 | Class B (Table III) 130 °C | UL 1446 | UL (E149666)
Insulation system | Power-Win Technology Corp. | SBI4.2 | Class B | UL 1446, 7th Edition | UL (E331503)
Insulation system | LARGE MAGNETIC ELECTRONICS CO.,LTD. | SBI4.2 | Class B | UL 1446, 7th Edition | UL (E243073)
Insulation system | LI TAI ELECTRONIC ENTERPRISE CO LTD | RXT-2 | Class F | UL 1446, 7th Edition | UL (E182002)
Insulation system | Shenzhen ChuangLiYing Electronics Co Ltd | CLY-F | Class F | UL 1446, 7th Edition | UL (E489851)
Insulation system | SHENZHEN XIEXING ELECTRONICS CO LTD | XieXing09 | Class B | UL 1446*) | UL (E330253)
Insulation system | YONG HONG ELECTRONIC CO LTD | Dash 2 B-19 | Class B | UL 1446, 7th Edition | UL (E206066)
Magnet wire | SHANTOU SHENGANG ELECTRICAL INDUSTRIAL CO LTD | xUEW/130 | 130°C | UL 1446 | UL (E239508)
Bridge-Capacitor | Dongguan City Dafu Electronics Co Ltd | CT7 Y1 Series (for VDE), CT7 Y1 (for UL) | Max. 470 pF, min. 400 Vac, 125 °C Y1 type | IEC 60384-14:2013 +A1: 2016, EN 60384-14:2013 +A1: 2016, UL 60384-14, 2nd Edition | VDE (40041523), UL (E465278)
Bridge-Capacitor | Dongguan City Dafu Electronics Co Ltd | CT7 Y2 | Max. 470 pF, min. 250 Vac, 125 °C Y2 type | IEC 60384-14:2013 +A1: 2016, EN 60384-14:2013 +A1: 2016, UL 60384-14, 2nd Edition | VDE (40041521), UL (E465278)
Bridge-Capacitor | Dongguan City Dersonic Electronic Co., Ltd. | CD | Max. 680 pF, min. 250 Vac, min. 125 °C Y1 type | IEC 60384-14:2013 +A1: 2016, EN 60384-14:2013 +A1: 2016 | VDE (40040706)
Bridge-Capacitor | Dongguan City Dersonic Electronic Co., Ltd. | CS | Max. 680 pF, min. 250 Vac, min. 125 °C Y2 type | IEC 60384-14:2013 +A1: 2016, EN 60384-14:2013 +A1: 2016 | VDE (40045478)
Bridge-Capacitor | Haohua Electronic Co. | CT7 | Max. 10 ~ 10000 pF, min. 250 Vac, min. 125 °C, Y1 type | IEC 60384-14:2023, EN IEC 60384-14:2023 , UL 60384-14 | VDE (40003902), UL (E233106)
Bridge-Capacitor | Hsuan Tai Electronic Co. Ltd. | CY | Max. 4700 pF, min. 250 Vac, min. 125 °C, VDE Y1 type UL Y1 type or Y2 type | IEC 60384-14:2013 +A1: 2016, EN 60384-14:2013 +A1: 2016, UL 60384-14, 2nd Edition | VDE (40008912), UL (E199069)
Bridge-Capacitor | JYH HSU (JEC) ELECTRONICS LTD | JD | Max. 680 pF, min. 250 Vac, min. 125 °C Y1 type. | IEC 60384-14:2013 +A1: 2016, EN 60384-14:2013 +A1: 2016, UL 60384-14, 2nd Edition | VDE (40038642), UL (E356696)
Bridge-Capacitor | JYH CHUNG ELECTRONICS CO LTD | JD | Max. 220/2200/3900 pF, Min. 400Vac, min.125 °C, Y1 type. | IEC 60384-14:2013 +A1: 2016, EN 60384-14:2013 +A1: 2016, UL 60384-14, 2nd Edition | VDE (137027), UL (E187963)
Bridge-Capacitor | JNC(for ENEC) | JNX1X2X3X4X5X6X7X8X9 series (for TUV) | Max. 2200 pF, Min.250 Vac, min.125 °C, | IEC 60384-14:2013 +A1: 2016, EN 60384-14:2013 +A1: 2016, UL 60384-14, 2nd Edition | TUV (R 50232059), ENEC (ENEC-02797), UL (E201384)
Bridge-Capacitor | JYA-NAY CO LTD | JN series (for ENEC) JN (for UL) | Y1 type | nan | nan
Bridge-Capacitor | JYA-NAY CO., LTD. | JYX1X2X3X4X5X6X7X8 series | Max. 3300pF, min. 250V, min. 125°C, Y2 type | IEC/EN 60384-14:2013+A1 | TUV (R 50232061) P.10
Bridge-Capacitor | JYA-NAY CO., LTD. | JRX1X2X3X4X5X6X7X8 series | Max. 3300pF, min. 250V, min. 125°C, Y2 type | IEC/EN 60384-14:2013+A1 | TUV (R 50232061) P.12
Bridge-Capacitor | Kunshan Wansheng Electronic Co., Ltd. | CT7 | Max. 10~4700 pF, min. 250 Vac, min. 125 °C, Y1 type | IEC 60384-14:2013 +A1: 2016, EN 60384-14:2013 +A1: 2016, UL 60384-14, 2nd Edition | VDE (40012143 ), UL (E249006)
Bridge-Capacitor | Kunshan Wansheng Electronic Co., Ltd. | CT7 | Max. 10~10000 pF, min. 250 Vac, min. 125 °C, Y1 type | IEC 60384-14:2013 +A1: 2016, EN 60384-14:2013 +A1: 2016, UL 60384-14, 2nd Edition | VDE ( 40017735), UL (E249006)
Bridge-Capacitor | Murata Mfg Co Ltd | KX | Max. 1000/2200/4700 pF, min. 250Vac, 125°C, Y1 type | IEC 60384-14:2013 +A1: 2016, EN 60384-14:2013 +A1: 2016, UL 60384-14, 2nd Edition | VDE (40002831), UL (E37921)
Bridge-Capacitor | TDK Corporation (for VDE), | CD | Max. 100 ~ 4700 pF, | IEC 60384-14:2013 +A1: 2016, EN 60384-14:2013 +A1: 2016, UL 60384-14, 2nd Edition | VDE (40029780), UL (E37861)
Bridge-Capacitor | TDK CORPORATION (for UL) | nan | min. 250 Vac, min. 125 °C, Y1 type | nan | nan
Bridge-Capacitor | TDK Corporation. | CD (miniature series) | Max. 4700 pF, min. 250Vac, 125°C Y1 type | IEC/EN 60384-14:2013+A1: 2016 | VDE (40017931)
Bridge-Capacitor | Success Electronics Co., Ltd. | SE | Max. 1000 ~ 4700 pF, min. 250 Vac, min. 125 °C, Y2 type UL Y1 type or Y2 type | IEC 60384-14:2013 +A1: 2016, EN 60384-14:2013 +A1: 2016, UL 60384-14, 2nd Edition | VDE (40037218, 40037211, 40020002, 122995 ), UL (E114280)
Bridge-Capacitor | Success Electronics Co., Ltd. | SB | Max. 10 ~ 2200 pF, min. 250 Vac, min. 125 °C, Y1 type UL Y1 type or Y2 type | IEC 60384-14:2013 +A1: 2016, EN 60384-14:2013 +A1: 2016, UL 60384-14, 2nd Edition | VDE (40020001, 40037221, 40037213, 40016621 ), UL (E114280)
Bridge-Capacitor | Success Electronics Co., Ltd. | SF | Max. 1000 ~ 4700 pF, min. 250 Vac, min. 125 °C, Y1 type UL Y1 type or Y2 type | IEC 60384-14:2013 +A1: 2016, EN 60384-14:2013 +A1: 2016, UL 60384-14, 2nd Edition | VDE (40019457, 40040181, 40016665, 40037217), UL (E114280)
Bridge-Capacitor | Success Electronics Co., Ltd. | SL | Max. 10~82 pF, min. 250 Vac, 125°C Y1 type | IEC 60384-14:2013 +A1: 2016, EN 60384-14:2013 +A1: 2016, UL 60384-14, 2nd Edition | VDE (40019465), UL (E114280)
Bridge-Capacitor | Sichuan Teruixiang Technology International Co Ltd | TY | Max. 4700 pF, min. 400 Vac, min. 125 °C Y1 type | UL 60384-14, 2nd Edition | UL (E315719)
Bridge-Capacitor | Sichuan Teruixiang Technology International Co Ltd | TL | Max. 2200 pF, min. 250 Vac, min. 125 °C Y2 type | UL 60384-14, 2nd Edition | UL (E315719)
Bridge-Capacitor | Shantou High-New Technology Dev. Zone Songtian Enterprise Co., Ltd. (for VDE), | CD-Series (for VDE), | Max. 2200 pF, min. 250 Vac, min. 125 °C | IEC 60384-14:2013 +A1: 2016, EN 60384-14:2013 +A1: 2016, UL 60384-14, 2nd Edition | VDE (40025754), UL (E208107)
Bridge-Capacitor | SHANTOU HIGH-NEW TECHNOLOGY DEVELOPMNT ZONE SONGTIAN ENTERPRISE CO LTD (for UL) | CD (for UL) | Y1 type | nan | nan
Bridge-Capacitor | Shantou High-New Technology Dev. Zone Songtian Enterprise Co., Ltd. (for VDE) | CE Series (for VDE), | Max. 4700 pF, min. 250 Vac, min. 125 °C | IEC 60384-14:2013 +A1: 2016, EN 60384-14:2013 +A1: 2016, UL 60384-14, 2nd Edition | VDE (40025748), UL (E208107)
Bridge-Capacitor | SHANTOU HIGH-NEW TECHNOLOGY DEVELOPMNT ZONE SONGTIAN ENTERPRISE CO LTD (for UL) | CE (for UL) | Y2 type | nan | nan
Bridge-Capacitor | VISHAY Electronic GmbH | 440L | Max. 680 pF, min. 250 Vac, min. 125 °C Y1 type | IEC 60384-14:2013 +A1: 2016, EN 60384-14:2013 +A1: 2016, UL 60384-14, 2nd Edition | VDE (40003985), UL (E99264)
Bridge-Capacitor | Welson Industrial Co., Ltd. | WD | Max. 2200/4700 pF, Min. 250 Vac, min.125 °C, Y1 type. | IEC 60384-14:2013 +A1: 2016, EN 60384-14:2013 +A1: 2016, UL 60384-14, 2nd Edition | VDE (40016157), UL (E104572)
Bridge-Capacitor | Walsin Technology Corp. | AH (for VDE), AH Series (#) (&) (for UL) | Max. 1000/2200 pF, min. 250Vac, 125°C Y1 type. | IEC 60384-14:2013 +A1: 2016, EN 60384-14:2013 +A1: 2016, UL 60384-14, 2nd Edition | VDE (40001804), UL (E146544)
Bridge-Capacitor | Walsin Technology Corp. | AC (for VDE), AC Series (#) (&) (for UL) | Max. 1000/2200 pF, min. 250Vac, 125°C Y2 type. | IEC 60384-14:2013 +A1: 2016, EN 60384-14:2013 +A1: 2016, UL 60384-14, 2nd Edition | VDE (40001829), UL (E146544)
Bridge-Capacitor | Yinan Don's Electronic Component Co., Ltd. | CT81 | Max. 2 ~ 10000 pF, min. 250 Vac, min. 125 °C, Y1 type or Y2 type | IEC 60384-14:2013/AMD1:2016, EN 60384-14:2013/A1:2016, UL 60384-14 | VDE (135256), UL (E145038)
Optocoupler | Broadcom Limited (for VDE), Avago Technologies Pte Ltd (for UL) | HCNW 137 (for VDE), HCNW137 (for UL) | Dti ≥ 10.0 mm, Ext. cr ≥ 9.6 mm, min. 85 °C | EN 60747-5-5:2011+ A1:2015, IEC 60747-5-5:2007+A1:2013, UL 1577, 5th Edition | VDE (40009376), UL (E55361) | https://iq.ulprospector.com/en/profile?e=1847429 | https://www.vde.com/tic-en/marks-and-certificates/vde-approved-products/certificate?id=40009376&type=zertreg%7Ccertificate
Optocoupler | Broadcom Limited (for VDE), Avago Technologies Pte Ltd (for UL) | HCNW 2601 (for VDE), HCNW2601 (for UL) | Dti ≥ 10.0 mm, Ext. cr ≥ 9.6 mm, min. 85 °C | EN 60747-5-5:2011+ A1:2015, IEC 60747-5-5:2007+A1:2013, UL 1577, 5th Edition | VDE (40009376), UL (E55361) | https://iq.ulprospector.com/en/profile?e=1847429 | https://www.vde.com/tic-en/marks-and-certificates/vde-approved-products/certificate?id=40009376&type=zertreg%7Ccertificate
Optocoupler | Broadcom Limited (for VDE), Avago Technologies Pte Ltd (for UL) | 6N137-(0;3;5)6XXX (for VDE), 6N137& or 6N137@ (for UL) | Dti ≥ 7.0 mm, Ext. cr ≥ 7.0 mm., min. 85 °C | EN 60747-5-5:2011+ A1:2015, IEC 60747-5-5:2007+A1:2013, UL 1577, 5th Edition | VDE (40009430), UL (E55361) | https://iq.ulprospector.com/en/profile?e=1847429 | https://www.vde.com/tic-en/marks-and-certificates/vde-approved-products/certificate?id=40009430&type=zertreg%7Ccertificate
Optocoupler | BRIGHT LED ELECTRONICS CORP | BPC-817 (A,B,C,D,L) (for VDE), BPC-817XXXXXX* (for UL) | Dti ≥ 0.4 mm, Ext.dcr ≥ 7.6 mm, min. 110 °C | EN 60747-5-5:2011+ A1:2015, IEC 60747-5-5:2007+A1:2013, UL 1577, 5th Edition | VDE (40007240), UL(E236324) | https://iq.ulprospector.com/en/profile?e=1847402 | https://www.vde.com/tic-en/marks-and-certificates/vde-approved-products/certificate?id=40007240&type=zertreg%7Ccertificate
Optocoupler | CRM ICBG (Wuxi) Co Ltd | HK1018 | Dti ≥ 0.4 mm; Ext. cl./cr. ≥ 8.1 mm; Transient Overvoltage = 6000 Vpeak; min. 110 °C | IEC 60747-5-5: 2007+A1:2013, EN 60747-5-5: 2011+A1:2015 (Additional standards IEC 62368-1: 2014, modified+Cor.:2015, EN 62368-1: 2014+AC:2015 / Clause: 5.4.2, 5.4.3; 5.4.4.2; 5.4.4.4; G.12; 5.4.9), UL 1577 | VDE (40042139), UL (E465130 ) | https://iq.ulprospector.com/en/profile?e=1847413 | https://www.vde.com/tic-en/marks-and-certificates/vde-approved-products/certificate?id=40042139&type=zertreg%7Ccertificate
Optocoupler | COSMO Electronics Corporation (for VDE), COSMO ELECTRONICS CORP (for UL) | K1010 (for VDE), K1010X* (for UL) | Dti ≥ 0.4 mm; Ext. cl./cr. ≥ 6.5 mm; Transient Overvoltage = 4000 Vpeak; min. 115 °C CCL: Dti ≥ 0.4 mm; Ext. cl./cr. ≥ 6.5 mm; Isolation voltage = 5000 Vac; minimum. 115 degree C | IEC 60747-5-5: 2020, EN IEC 60747-5- 5: 2020 (Additional standards IEC 62368-1: 2018, EN IEC 62368-1:2020 + A11:2020 / Clause: 5.4.3, 5.4.4.2, 5.4.4.4, G.12, 5.4.9), UL 1577 | VDE (101347), UL (E169586) | https://iq.ulprospector.com/en/profile?e=1847394 | https://www.vde.com/tic-en/marks-and-certificates/vde-approved-products/certificate?id=101347&type=zertreg%7Ccertificate https://zertreg-proxy.vde.com/documents/download?uuid=a3598829-60ce-42cd-95b0-97b19427d11a https://zertreg-proxy.vde.com/documents/download?uuid=6ca4c718-b084-4198-8cad-2e01a27cb627
Optocoupler | COSMO Electronics Corporation (for VDE), COSMO ELECTRONICS CORP (for UL) | KP1010 (for VDE), KP1010X* (for UL) | Dti ≥ 0.4 mm , Ext. cl./cr. ≥ 6.5 mm; Transient Overvoltage = 6800 Vpeak; min. 115 °C CCL: Dti ≥ 0.4 mm; Ext. cl./cr. ≥ 6.5 mm; Isolation voltage =5000 Vac; minimum. 115 degree C | IEC 60747-5-5: 2007+A1:2013, EN 60747-5-5: 2011+A1:2015 (Additional standards EN IEC 62368-1:2020 + A11:2020 ; IEC 62368-1:2018 /Clause : 5.4.3 ; 5.4.4.2 ; 5.4.4.4 ; G.12 ; 5.4.9), UL 1577, 5th Edition | VDE (101347), SGS Fimko (FI/40834), UL (E169586) | https://iq.ulprospector.com/en/profile?e=1847394 | https://www.vde.com/tic-en/marks-and-certificates/vde-approved-products/certificate?id=101347&type=zertreg%7Ccertificate https://zertreg-proxy.vde.com/documents/download?uuid=a3598829-60ce-42cd-95b0-97b19427d11a https://zertreg-proxy.vde.com/documents/download?uuid=6ca4c718-b084-4198-8cad-2e01a27cb627
Optocoupler | COSMO Electronics Corporation (for VDE), COSMO ELECTRONICS CORP (for UL) | KT10XX | Dti ≥ 0.4 mm;Ext. cl./cr. ≥ 8.6 mm; Transient Overvoltage = 5000 Vpeak; min. 115 °C CCL: Dti ≥ 0.4 mm; Ext. cl./cr. ≥ 8.0 mm; Isolation voltage =5000 Vac; minimum. 115 degree C | IEC 60747-5-5: 2020, EN IEC 60747-5- 5: 2020, (Additional standards EN IEC 62368-1:2020 + A11:2020 ; IEC 62368-1:2018 / Clause : 5.4; G.12 ; 5.4.9.1, 5.4.9.2), UL 1577 | VDE (40031267), SGS Fimko (FI/40838 ), UL* (E169586)
Optocoupler | COSMO Electronics Corporation (for VDE), COSMO ELECTRONICS CORP (for UL) | KP1020 (for VDE), KP1020X# (for UL) | Dti ≥ 0.4 mm; Ext. cl./cr. ≥ 5.2 mm; Transient Overvoltage = 6800 Vpeak; min. 115 °C CCL: Dti ≥ 0.4 mm; Ext. cl./cr. ≥ 5.2 mm; Isolation voltage =5000 Vac; minimum. 115 degree C | IEC 60747-5-5: 2007+A1:2013, EN 60747-5-5: 2011+A1:2015 (Additional standards EN IEC 62368-1:2020 + A11:2020 ; IEC 62368-1:2018 / Clause : 5.4.3 ; 5.4.4.2 ; 5.4.4.4 ; G.12 ; 5.4.9), UL 1577, 5th Edition | VDE (101347), UL (E169586)
Optocoupler | COSMO Electronics Corporation (for VDE), COSMO ELECTRONICS CORP (for UL) | KMOC3011 (for VDE), KMOC3011X* (for UL) | Dti ≥ 0.4 mm, Int. cr = thermal cycling test passed, Ext. cr ≥ 6.5 mm, 115 °C min. CCL: Dti ≥ 0.4 mm; Ext. cl./cr. ≥ 6.5 mm; Isolation voltage =5300 Vac; minimum. 115 degree C | EN 60747-5-5:2011+ A1:2015, IEC 60747-5-5:2007+A1:2013, EN IEC 60747-5- 5:2020, IEC 60747-5-5:2020(Additional standards EN IEC 62368-1:2020 + A11:2020 ; IEC 62368-1:2018 Abschnitt / Clause : 5.4.3 ; 5.4.4.2 ; 5.4.4.4 ; G.12 ; 5.4.9) UL 1577 | VDE (101347), UL (E169586)
Optocoupler | COSMO Electronics Corporation (for VDE), COSMO ELECTRONICS CORP (for UL) | KMOC3012 (for VDE), KMOC3012X* (for UL) | Dti ≥ 0.4 mm, Int. cr = thermal cycling test passed, Ext. cr ≥ 6.5 mm, 115 °C min. | EN 60747-5-5:2011+ A1:2015, IEC 60747-5-5:2007+A1:2013, UL 1577 | VDE (101347), UL (E169586)
Optocoupler | CT Micro International Corporation (for VDE), CT Microelectronics Far East Ltd (for UL) | CT1(X1)1(X2)(X3) V (Y)(Z)-W-(H)(G) (for VDE), CT101(X1)(X2)-W (for UL) | Dti ≥ 0.4 mm; Ext. cl./cr. ≥ 8.2 mm; Transient Overvoltage = 4000 Vpeak; min. 125 °C, CCL: Dti ≥ 0.4 mm; Ext. cl./cr. ≥ 8.2 mm; Isolation voltage = 5000 Vac; minimum. 125 degree C | EN IEC 60747-5-5:2020(Additional standards IEC 62368-1: 2018, EN IEC 62368-1:2020 + A11:2020 / Clause: 5.4.3, 5.4.4.2, 5.4.4.4, G.12, 5.4.9), UL 1577, 5th Edition | VDE (40039590), UL (E364000)
Optocoupler | CT Micro International Corporation (for VDE), CT Microelectronics Far East Ltd (for UL) | CT1(X1)1(X2)(X3) V (Y)(Z)-(H)(G) (for VDE), CT101X (for UL) | Dti ≥ 0.4 mm; Ext. cl./cr. ≥ 8.2 mm; Transient Overvoltage = 4000 Vpeak; min. 110 °C, CCL: Dti ≥ 0.4 mm; Ext. cl./cr. ≥ 8.0 mm; Isolation voltage = 5000 Vac; minimum. 110 degree C | IEC 60747-5-5: 2007+A1:2013, EN 60747-5-5: 2011+A1:2015, EN IEC 60747-5-5:2020 (Additional standards IEC 62368-1: 2018, EN IEC 62368-1:2020 + A11:2020 / Clause: 5.4.3, 5.4.4.2, 5.4.4.4, G.12, 5.4.9), UL 1577, 5th Edition | VDE (40039590) , UL (E364000)
Optocoupler | CT Micro International Corporation (for VDE) | CT81(X1)(X2)(X3) V (Y)(Z)-(H)(G) (for VDE) | Dti ≥ 0.4 mm; Ext. cl./cr. ≥ 7.0 mm; Transient Overvoltage = 4000 Vpeak; min. 110 °C | EN IEC 60747-5-5:2020 (Additional standards IEC 62368-1: 2018, EN IEC 62368-1:2020 + A11:2020 / Clause: 5.4.3, 5.4.4.2, 5.4.4.4, G.12, 5.4.9), UL 1577, 5th Edition | VDE (40039590), UL (E364000)
Optocoupler | CT Microelectronics Far East Ltd (for UL) | CT81(X1)(X2) (for UL) | nan CCL: Dti ≥ 0.4 mm; Ext. cl./cr. ≥ 7.0 mm; Isolation voltage = 5000 Vac; minimum. 110 degree C | nan | nan
Optocoupler | Everlight Electronics Co Ltd | EL817 (blank;M;S;S1;S2;M2)(blank;V) (for VDE), EL817 (for UL) | Dti ≥ 0.4 mm; Ext. cl./cr. ≥ 7.6 mm; Transient Overvoltage = 4000 Vpeak; min. 110 °C CCL: Dti ≥ 0.4 mm; Ext. cl./cr. ≥ 7.6 mm; Isolation voltage = 5000 Vac; minimum. 110 degree C | IEC 60747-5-5:2020, EN IEC 60747-5-5:2020 (Additional standards IEC 62368-1: 2018, EN IEC 62368-1:2020 + A11:2020 / Clause: 5.4.3, 5.4.4.2, 5.4.4.4, G.12, 5.4.9), UL 1577, 5th Edition | VDE (132249), UL (E214129)
Optocoupler | Everlight Electronics Co Ltd | EL8171 V EL817L V | Dti ≥ 0.4mm, Int. cr ≥ 7.6 ,Ext. cr ≥ 7.6 or 8.0 mm, min. 110 °C CCL: Dti ≥ 0.4 mm; Ext. cl./cr. ≥ 7.6 mm; Isolation voltage = 5000 Vac; minimum. 110 degree C | EN IEC 60747-5-5:2020 (Additional standards IEC 62368-1: 2018, EN IEC 62368-1:2020 + A11:2020 / Clause: 5.4.3, 5.4.4.2, 5.4.4.4, G.12, 5.4.9), UL 1577, 5th Edition | VDE (132249), UL (E214129)
Optocoupler | Everlight Electronics Co Ltd | EL357N V (for VDE), EL357N (for UL) | Dti ≥ 0.4 mm, Ext. cr ≥ 5.0 mm, min. 110 °C | EN IEC 60747-5-5:2020 (Additional standards IEC 62368-1: 2018, EN IEC 62368-1:2020 + A11:2020 / Clause: 5.4.3, 5.4.4.2, 5.4.4.4, G.12, 5.4.9), UL 1577, 5th Edition | VDE (132249), UL (E214129)
Optocoupler | Everlight Electronics Co., Ltd. (for VDE), EVERLIGHT ELECTRONICS CO LTD (for UL) | EL101(0;1;2;3;4;5;6;7;8;9) V (for VDE), EL101 or EL101L or EL101XH or EL10XX (for UL) | Dti ≥ 0.4 mm; Ext. cl./cr. ≥ 8.1 mm; Transient Overvoltage = 6000 Vpeak; min. 110 °C CCL: Dti ≥ 0.4 mm; Ext. cl./cr. ≥ 8.1 mm; Isolation voltage = 5000 Vac; minimum. 110 degree C | IEC 60747-5-5: 2020, EN IEC 60747-5-5:2020 (Additional standards EN IEC 62368-1:2020 + A11:2020 ; IEC 62368-1:2018/ Clause: 5.4.2, 5.4.3; 5.4.4.2; 5.4.4.4; G.12; 5.4.9), UL 1577, 5th Edition | VDE (40028391), UL (E214129)
Optocoupler | Everlight Electronics Co., Ltd. | ELT3051 V (for VDE), ELT3051 (for UL) | Dti ≥ 0.4 mm, Int. cr = thermal cycling test passed, Ext. cr ≥ 7.6 mm, 110 °C min. | EN IEC 60747-5-5:2020 (Additional standards IEC 62368-1: 2014, modified+Cor.:2015, EN 62368-1: 2014+AC:2015 EN IEC 62368-1:2020 + A11:2020 ; IEC 62368-1:2018/ Clause: 5.4.2, 5.4.3; 5.4.4.2; 5.4.4.4; G.12; 5.4.9), UL 1577, 5th Edition | VDE (40028391), UL (E214129)
Optocoupler | Everlight Electronics Co., Ltd. | ELT3052 V (for VDE), ELT3052 (for UL) | Dti ≥ 0.4 mm, Int. cr = thermal cycling test passed, Ext. cr ≥ 7.6 mm, 110 °C min. | EN IEC 60747-5-5:2020 (Additional standards IEC 62368-1: 2014, modified+Cor.:2015, EN 62368-1: 2014+AC:2015 EN IEC 62368-1:2020 + A11:2020 ; IEC 62368-1:2018 / Clause: 5.4.2, 5.4.3; 5.4.4.2; 5.4.4.4; G.12; 5.4.9), UL 1577, 5th Edition | VDE (40028391), UL (E214129)
Optocoupler | ON Semiconductor(Fairchild Semiconductor Pte Ltd.) | H11A817 (A; B; C; D; X) (for VDE), | Dti ≥ 0.4 mm; Ext. cl./cr. ≥ 7.0 mm; Transient Overvoltage = 6000 Vpeak; min. 115 °C | IEC 60747-5-5: 2020, | VDE (40026857), UL (E90700)
Optocoupler | (old name: Fairchild Semiconductor Pte Ltd. | H11A817+ (for UL) | nan | EN IEC 60747-5-5:2020(Additional standards EN IEC 62368-1:2020 + A11:2020 ; IEC 62368-1: 2018/Clause : 5.4.3 ; 5.4.4.2 ; 5.4.4.4 ; G.12 ; 5.4.9), UL 1577 | nan
Optocoupler | Hubei Kento Electronic Stock Corporation (for VDE) | JC357 (A,B,C,D) (for VDE) | Dti.=>0.4mm,Ext. cr ≥ 5.0mm, Min. 100°C | EN 60747-5-5:2011+ A1:2015, IEC 60747-5-5:2007+A1:2013, UL 1577, 5th Edition | VDE (40037109), UL (E341140)
Optocoupler | HUBEI KENTO ELECTRONIC CO LTD (for UL) | JC357 (for UL) | nan | nan | nan
Optocoupler | NingBo Qunxin Microelectronics | CES101(0-9) ZVWY(for VDE), | Dti ≥ 0.4 mm, Ext. cr ≥ 8.0 mm, 100 °C | 待確認 | VDE (40051490), UL (E509768)
Optocoupler | Co., LTD | CES1019(for UL) | nan | nan | nan
Optocoupler | Lite-On Technology Corporation | LTV-816 | Dti ≥ 0.4 mm, Ext. dcr ≥ 7.0 mm, min. Transient Overvoltage = 6000 Vpeak, 115 °C CCL: Dti ≥ 0.4 mm; Ext. cl./cr. ≥ 7.0 mm; Isolation voltage = 5300 Vac; minimum. 115 degree C | IEC 60747-5-5: 2020, EN IEC 60747-5- 5: 2020, (Additional standards; EN IEC 62368-1:2020 + A11:2020 ; IEC 62368-1:2018 / Clause : 5.4.3 ; 5.4.4.2 ; 5.4.4.4 ; G.12 ; 5.4.9), UL 1577, 5th Edition | VDE (40015248), UL (E113898)
Optocoupler | Lite-On Technology Corporation | LTV-816M | Dti ≥ 0.4 mm, Ext. dcr ≥ 8.0 mm, min. 115 °C CCL(無UL) | IEC 60747-5-5: 2020, EN IEC 60747-5- 5: 2020, (Additional standards IEC 62368-1: 2014, modified + Cor.:2015, EN 62368-1: 2014+ AC:2015 / Clause: 5.4.2, 5.4.3, 5.4.4.2, 5.4.4.4, G.12, 5.4.9 EN IEC 62368-1:2020 + A11:2020 ; IEC 62368-1:2018 / Clause : 5.4.3 ; 5.4.4.2 ; 5.4.4.4 ; G.12 ; 5.4.9), UL 1577, 5th Edition | VDE (40015248)
Optocoupler | Lite-On Technology Corporation | LTV-817 | Dti ≥ 0.4 mm, Ext.dcr ≥ 7.0 mm, Transient Overvoltage = 6000 , min. 115 °C CCL: Dti ≥ 0.4 mm; Ext. cl./cr. ≥ 7.0 mm; Isolation voltage = 5300 Vac; minimum. 115 degree C | IEC 60747-5-5: 2020, EN IEC 60747-5- 5: 2020, (Additional standards EN IEC 62368-1:2020 + A11:2020 ; IEC 62368-1:2018 / Clause : 5.4.3 ; 5.4.4.2 ; 5.4.4.4 ; G.12 ; 5.4.9), UL 1577, 5th Edition | VDE (40015248), UL (E113898)
Optocoupler | Lite-On Technology Corporation (for VDE) | LTV-817M (for VDE), | Dti ≥ 0.4 mm; Ext. cl./cr. ≥ 8.0 mm; Transient Overvoltage = 6000 Vpeak; min. 115 °C | IEC 60747-5-5: 2020, | VDE (40015248), UL (E113898)
Optocoupler | LITE-ON TECHNOLOGY CORP (for UL) | LTV-817 (for UL)? | nan CCL(無UL) | EN IEC 60747-5- 5: 2020, (Additional standards IEC 62368-1: 2014, modified + Cor.:2015, EN 62368-1: 2014+ AC:2015 / Clause: 5.4.2, 5.4.3, 5.4.4.2, 5.4.4.4, G.12, 5.4.9 EN IEC 62368-1:2020 + A11:2020 ; IEC 62368-1:2018 / Clause : 5.4.3 ; 5.4.4.2 ; 5.4.4.4 ; G.12 ; 5.4.9), UL 1577, 5th Edition | nan
Optocoupler | Lite-On Technology Corporation (for VDE), LITE-ON TECHNOLOGY CORP (for UL) | LTV-827, LTV-847 | Dti ≥ 0.4 mm, Int. cr = thermal cycling test passed, Ext. cr ≥ 7.0 mm, Transient Overvoltage = 6000 Vpeak, 115 °C min | IEC 60747-5-5: 2020, EN IEC 60747-5- 5: 2020, (Additional standards IEC 62368-1: 2014, modified + Cor.:2015, EN 62368-1: 2014+ AC:2015 / Clause: 5.4.2, 5.4.3, 5.4.4.2, 5.4.4.4, G.12, 5.4.9), UL 1577, 5th Edition | VDE (40015248), UL (E113898)
Optocoupler | Lite-On Technology Corporation (for VDE) | LTV-314W (for VDE), | Dti ≥ 0.4 mm, Ext.dcr ≥ 8.0 mm, Transient Overvoltage = 6000 Vpeak, 105 °C | IEC 60747-5-5: 2020, | VDE (40027788), UL (E113898)
Optocoupler | LITE-ON TECHNOLOGY CORP (for UL) | LTV-314W $ (for UL) | nan | EN IEC 60747-5- 5: 2020 (Additional standards IEC 62368-1: 2018, EN IEC 62368-1:2020 + A11:2020 / Clause: 5.4.3, 5.4.4.2, 5.4.4.4, G.12, 5.4.9), UL 1577, 5th Edition | nan
Optocoupler | Lite-On Technology Corporation (for VDE) | LTV-1009 | Dti ≥ 0.4 mm; Ext. cl./cr. ≥ 8.0 mm; Transient Overvoltage = 6000 Vpeak; min. 115 °C | IEC 60747-5-5: 2020, | VDE (138213), UL (E113898)
Optocoupler | LITE-ON TECHNOLOGY CORP (for UL) | where X can be any number between 0-9. | nan CCL: Dti ≥ 0.4 mm; Ext. cl./cr. ≥ 8.0 mm; Isolation voltage = 5000 Vac; minimum. 115 degree C | EN IEC 60747-5- 5: 2020 (Additional standards IEC 62368-1: 2018, EN IEC 62368-1:2020 + A11:2020 / Clause: 5.4.3, 5.4.4.2, 5.4.4.4, G.12, 5.4.9), UL 1577, 5th Edition | nan
Optocoupler | Lite-On Technology Corporation (for VDE) | LTV-357T (for VDE), | Dti ≥ 0.4 mm, Ext. cr ≥ 5.0 mm, min. 110 or 115 °C | IEC 60747-5-5: 2020, | VDE (138213), UL (E113898)
Optocoupler | LITE-ON TECHNOLOGY CORP (for UL) | LTV-357T(%)(c) (for UL) | nan | EN IEC 60747-5- 5:60747-5-5: 2020 (Additional standards IEC 62368-1: 2018, EN IEC 62368-1:2020 + A11:2020 / Clause: 5.4.3, 5.4.4.2, 5.4.4.4, G.12, 5.4.9), UL 1577, 5th Edition | nan
Optocoupler | Renesas Electronics Corporation (for VDE) | PS2561-1 (for VDE), 2561 (for UL) | Dti = 0.4 mm , Ext. cr ≥ 7.0 mm, min. 100 °C CCL: Dti ≥ 0.4 mm; Ext. cl./cr. ≥ 7.0 mm; Isolation voltage = 5000 Vac; minimum. 100 degree C | IEC 60747-5-5: 2020, EN IEC 60747-5- 5: 2020 UL 1577, 5th Edition | VDE (40008862), UL (E72422)
Optocoupler | RENESAS ELECTRONICS CORPORATION(for UL) | PS2381-1 (for VDE), PS2381-1 (c) (for UL) | Dti ≥ 0.4 mm; Ext. cl./cr. ≥ 8.0 mm; Transient Overvoltage = 6000 Vpeak; min. 115 °C CCL: Dti ≥ 0.4 mm; Ext. cl./cr. ≥ 8.0 mm; Isolation voltage = 5000 Vac; minimum. 115 degree C | IEC 60747-5-5: 2020, EN IEC 60747-5- 5:60747-5-5: 2020 (Additional standards IEC 62368-1: 2018, EN IEC 62368-1:2020 + A11:2020 / Clause: 5.4.3, 5.4.4.2, 5.4.4.4, G.12, 5.4.9), UL 1577, 5th Edition | VDE (40028917), UL (E72422)
Optocoupler | Renesas Electronics Corporation | PS2561L-1 | Dti= 0.4 mm , Ext. dcr≥ 7.0 mm, t, 100 °C. CCL: Dti ≥ 0.4 mm; Ext. cl./cr. ≥ 7.0 mm; Isolation voltage = 5000 Vac; minimum. 100 degree C | IEC 60747-5-5: 2020, EN IEC 60747-5- 5:60747-5-5: 2020 UL 1577, 5th Edition | VDE (40008862), UL (E72422)
Optocoupler | Shenzhen Hongbright Optoelectronics Corporation Limited | HL101(0-9)(Z)GV (for VDE), HL1018 (for UL) | Dti ≥ 0.4 mm; Ext. cl./cr. ≥ 8.1 mm; Transient Overvoltage = 6000 Vpeak; min. 110 °C | IEC 60747-5-5: 2007+A1:2013, EN 60747-5-5: 2011+A1:2015 (Additional standards EN IEC 62368-1:2020 + A11:2020 ; IEC 62368-1:2018 / Clause : 5.4.3 ; 5.4.4.2 ; 5.4.4.4 ; G.12 ; 5.4.9), UL 1577 | VDE (40051688), UL (E514713 )
Optocoupler | Sharp Corporation | PC3L57 (0;1;2;3;4;5;6;7;8;9) (for VDE), PC3L57 (b) (for UL), | Dti ≥ 0.4 mm; Ext. cl./cr. ≥ 8.0 mm; Transient Overvoltage = 6000 Vpeak; min. 115 °C CCL: Dti ≥ 0.4 mm; Ext. cl./cr. ≥ 8.0 mm; Isolation voltage = 5000 Vac; minimum. 115 degree C | IEC 60747-5-5: 2020, EN IEC 60747-5- 5: 2020 (Additional standards IEC 62368-1: 2014, modified + Cor.:2015, EN 62368-1: 2014+ AC:2015 / Clause: 5.4.2, 5.4.3, 5.4.4.2, 5.4.4.4, G.12, 5.4.9), UL 1577, 5th Edition | VDE (40039135), UL (E64380)
Optocoupler | Sharp Corporation | PC123 Option Y (for VDE), PC123 (for UL) | Dti ≥ 0.4 mm, Ext. cr ≥ 6.4 or 8.0 mm, min. 110 °C CCL: Dti ≥ 0.4 mm; Ext. cl./cr. ≥ 8.0 mm; Isolation voltage = 5300 Vac; minimum. 110 degree C | IEC 60747-5-5: 2020, EN IEC 60747-5- 5:60747-5-5: 2020 UL 1577, 5th Edition | VDE (40008087), UL (E64380)
Optocoupler | Sharp Corporation | 3SH13 Option Y (for VDE), 3SH13 (for UL) | Dti ≥ 0.4 mm, Int. cr = thermal cycling test passed, Ext. cr ≥ 8.0 mm, 100 °C min. | IEC 60747-5-5: 2020, EN IEC 60747-5- 5:60747-5-5: 2020 UL 1577, 5th Edition | VDE (40008087), UL (E64380)
Optocoupler | Sharp Corporation | 3SH21 Option Y (for VDE), 3SH21 (for UL) | Dti ≥ 0.4 mm, Int. cr = thermal cycling test passed, Ext. cr ≥ 8.0 mm, 100 °C min. | IEC 60747-5-5: 2020, EN IEC 60747-5- 5:60747-5-5: 2020 UL 1577, 5th Edition | VDE (40008087), UL (E64380)
Optocoupler | Sharp Corporation | PC817 Option Y (for VDE), PC817 (for UL) | Dti = 0.6 mm, Int. cr = 5.2 mm, Ext. cr ≥ 6.4mm, 110 °C CCL: Dti ≥ 0.4 mm; Ext. cl./cr. ≥ 6.4 mm; Isolation voltage = 5300 Vac; minimum. 110 degree C | IEC 60747-5-5: 2020, EN IEC 60747-5- 5:60747-5-5: 2020 UL 1577, 5th Edition | VDE (40008087), UL (E64380)
Optocoupler | Skyworks Solutions, Inc. | Si8621 (a)(b), Si8622 (a)(b) | Dti = 0.4 mm, Ext. cr = 7.6 mm, 125 °C | UL 1577, 5th Edition | UL (E257455)
Optocoupler | (原Silicon Laboratories Inc.) | nan | nan | nan | nan
Optocoupler | Shenzhen Orient Components Co. Ltd. | OR-10XXX (for VDE), OR10XX(for UL) | Dti ≥ 0.4 mm, Ext. cr ≥ 8.0 mm, min. 125 °C CCL: Dti ≥ 0.4 mm; Ext. cl./cr. ≥ 8.0 mm; Isolation voltage = 5000 Vac; minimum. 125 degree C | IEC 60747-5-5: 2020, EN IEC 60747-5- 5:60747-5-5: 2020, UL 1577, 5th Edition | VDE (40029733), UL(E323844)
Optocoupler | Toshiba Electronic Devices & Storage Corporation | TLP385 Option (D4) (for VDE), P385 (for UL) | Dti ≥ 0.4 mm; Ext. cl./cr. ≥ 8.0 mm; Transient Overvoltage = 6000 Vpeak; min. 110 °C | IEC 60747-5-5: 2020, EN IEC 60747-5- 5:60747-5-5: 2020 (Additional standards IEC 62368-1: 2018, EN IEC 62368-1:2020 + A11:2020 / Clause: 5.4.3, 5.4.4.2, 5.4.4.4, G.12, 5.4.9), UL 1577, 5th Edition | VDE (40040216), UL (E67349)
Optocoupler | Toshiba Electronic Devices & Storage Corporation | TLP421 (for VDE), P421 (p) (for UL) | Dti ≥ mm, Ext. cr ≥ 7.0 mm., min. 110 °C CCL: Dti ≥ 0.4 mm; Ext. cl./cr. ≥ 7.0 mm; Isolation voltage = 5000 Vac; minimum. 110 degree C | EN 60747-5-5:2011+ A1:2015, IEC 60747-5-5:2007+A1:2013, UL 1577, 5th Edition | VDE (40010944) , UL (E67349)
Optocoupler | Toshiba Electronic Devices & Storage Corporation | TLP620 Option (D4) (for VDE), P620(p) (for UL) | Dti ≥ 7.0 mm , Ext. cr ≥ 7.0 mm, min.100 °C | IEC 60747-5-5: 2020, EN IEC 60747-5- 5:60747-5-5: 2020 (Additional standards IEC 62368-1: 2018, EN IEC 62368-1:2020 + A11:2020 / Clause: 5.4.3, 5.4.4.2, 5.4.4.4, G.12, 5.4.9), UL 1577, 5th Edition | VDE (40009302), UL (E67349)
Optocoupler | Toshiba Electronic Devices & Storage Corporation | TLP621 Option (D4) (for VDE), P621(i) (for UL) | Dti ≥ 7.0 mm , Ext. cr ≥ 7.0 mm, min.100 °C CCL: Dti ≥ 7.0 mm; Ext. cl./cr. ≥ 7.0 mm; Isolation voltage = 5000 Vac; minimum. 100 degree C | IEC 60747-5-5: 2020, EN IEC 60747-5- 5:60747-5-5: 2020 (Additional standards IEC 62368-1: 2018, EN IEC 62368-1:2020 + A11:2020 / Clause: 5.4.3, 5.4.4.2, 5.4.4.4, G.12, 5.4.9), UL 1577, 5th Edition | VDE (40009302), UL (E67349)
Optocoupler | Toshiba Electronic Devices & Storage Corporation | TLP627 Option (D4) (for VDE), P627 (i) (for UL) | Dti ≥ 7.0 mm , Ext. cr ≥ 7.0 mm, min.100 °C CCL: Dti ≥ 7.0 mm; Ext. cl./cr. ≥ 7.0 mm; Isolation voltage = 5000 Vac; minimum. 100 degree C | IEC 60747-5-5: 2020, EN IEC 60747-5- 5:60747-5-5: 2020 (Additional standards IEC 62368-1: 2018, EN IEC 62368-1:2020 + A11:2020 / Clause: 5.4.3, 5.4.4.2, 5.4.4.4, G.12, 5.4.9), UL 1577 | VDE (40009302), UL (E67349)
Optocoupler | Toshiba Electronic Devices & Storage Corporation | TLP5772 Option(D4) | Dti ≥ 0.4 mm, Ext.dcr ≥ 8.0 mm, Transient Overvoltage = 6000 Vpeak; 110 °C CCL(無UL) | EN IEC 60747-5- 5: 2020, (Additional standards IEC 62368-1: 2018, EN IEC 62368-1:2020 + A11:2020 / Clause: 5.4.3, 5.4.4.2, 5.4.4.4, G.12, 5.4.9), UL 1577 | VDE (40040216)
Optocoupler | Toshiba Electronic Devices & Storage Corporation | TLP721 Option (D4) (for VDE), P721 (f) (for UL) | Dti ≥ 7.0 mm , Ext. cr ≥ 7.0 mm, min.100 °C CCL: Dti ≥ 7.0 mm; Ext. cl./cr. ≥ 7.0 mm; Isolation voltage = 4000 Vac; minimum. 100 degree C | IEC 60747-5-5: 2020, EN IEC 60747-5- 5: 2020 (Additional standards IEC 62368-1: 2018, EN IEC 62368-1:2020 + A11:2020 / Clause: 5.4.3, 5.4.4.2, 5.4.4.4, G.12, 5.4.9), UL 1577 | VDE (40009373), UL (E67349)
Optocoupler | Toshiba Electronic Devices & Storage Corporation | TLP781 | Dti ≥ 0.4 mm , Ext. cr ≥ 6.5 mm 115 °C CCL: Dti ≥ 0.4 mm; Ext. cl./cr. ≥ 6.5 mm; Isolation voltage = 5000 Vac; minimum. 115 degree C | EN 60747-5-5:2011+ A1:2015, IEC 60747-5-5:2007+A1:2013, UL 1577, 5th Edition | VDE (40021173 ), UL (E67349)
Optocoupler | Toshiba Electronic Devices & Storage Corporation | TLP781F | Dti ≥ 0.4 mm; Ext. cl./cr. ≥ 5.2 mm; Transient Overvoltage = 6000 Vpeak; min. 115 °C CCL: Dti ≥ 0.4 mm; Ext. cl./cr. ≥ 5.2 mm; Isolation voltage = 5000 Vac; minimum. 115 degree C | EN 60747-5-5:2011+ A1:2015, IEC 60747-5-5:2007+A1:2013 , (Additional standards IEC 60065:2014 modificated; EN 60065:2014 / Clause: 10.4.2; 13.3; 13.4; 14.12), UL 1577, 5th Edition | VDE (40021173 ), UL (E67349)
Optocoupler | Toshiba Electronic Devices & Storage Corporation | TLP781K | nan | nan | nan
Optocoupler | Toshiba Electronic Devices & Storage Corporation | TLP781KF | nan | nan | nan
Optocoupler | Toshiba Electronic Devices & Storage Corporation | TLP785 Option D4 (for VDE), TLP785 (for UL) | Dti ≥ 7.0 mm , Ext. cr ≥ 7.0 mm, min.115 °C CCL: Dti ≥ 7.0 mm; Ext. cl./cr. ≥ 7.0 mm; Isolation voltage = 5300 Vac; minimum. 115 degree C | IEC 60747-5-5: 2020, EN IEC 60747-5- 5: 2020 (Additional standards IEC 62368-1: 2018, EN IEC 62368-1:2020 + A11:2020 / Clause: 5.4.3, 5.4.4.2, 5.4.4.4, G.12, 5.4.9), UL 1577 | VDE (40031808), UL (E67349)
Optocoupler | Toshiba Electronic Devices & Storage Corporation | TLP785F Option D4 (for VDE), TLP785F (for UL) | Dti ≥ 0.4 mm , Ext. cr ≥ 8.0 mm, 115 °C CCL: Dti ≥ 0.4 mm; Ext. cl./cr. ≥ 8.0 mm; Isolation voltage = 5300 Vac; minimum. 115 degree C | IEC 60747-5-5: 2020, EN IEC 60747-5- 5: 2020 (Additional standards IEC 62368-1: 2018, EN IEC 62368-1:2020 + A11:2020 / Clause: 5.4.3, 5.4.4.2, 5.4.4.4, G.12, 5.4.9), UL 1577 | VDE (40031808), UL (E67349)
Optocoupler | Texas Instruments Incorporated | ISO7721 (blank;F) D (-;R) (for VDE), ISO7721*, ISO7721-Q1 (for UL) | Dti ≥ 0.4 mm, Ext. cr ≥ 4.4 mm, 125 °C | EN 60747-5-5:2011+ A1:2015, IEC 60747-5-5:2007+A1:2013, UL 1577, 5th Edition EN IEC 60747-17:2020+AC:2021( Additional standards EN IEC 62368-1:2020 + A11:2020 ; IEC 62368-1:2018 / Clause : 5.4.3 ; 5.4.4.4 ; 5.4.9) | VDE (40040142), UL (E181974)
Optocoupler | VISHAY SEMICONDUCTOR GMBH | TCLT 100 (0;1;2;3;4;5;6;7;8;9) (for VDE), TCLT10XX (for UL) | Dti ≥ 0.4 mm , Ext. cr ≥ 8.0 mm, min. 110 °C CCL (UL名稱TCLT10XX*) | EN 60747-5-5:2011+ A1:2015, IEC 60747-5-5:2007+A1:2013, UL 1577, 5th Edition EN IEC 60747-5-5:2020, (Additional standards EN IEC 62368-1:2020 + A11:2020 ; IEC 62368-1:2018 Abschnitt / Clause : 5.4.3 ; 5.4.4.2 ; 5.4.4.4 ; G.12 ; 5.4.9) | VDE (40028080), VDE (132473) UL (E52744), UL (E76222)
Optocoupler | VISHAY Semiconductor GmbH | TCLT 100X (0;1;2;3;4;5;6;7;8;9) (for VDE), TCLT10xx* (for UL) | Dti ≥ 0.4 mm; Ext. cl./cr. ≥ 8.0 mm; Transient Overvoltage = 6000 Vpeak; min. 115 °C CCL: Dti ≥ 0.4 mm; Ext. cl./cr. ≥ 8.0 mm; Isolation voltage = 5000 Vac; minimum. 115 degree C | EN IEC 60747-5- 5:60747-5-5: 2020, (Additional standards IEC 62368-1: 2018, EN IEC 62368-1:2020 + A11:2020 / Clause: 5.4.3, 5.4.4.2, 5.4.4.4, G.12, 5.4.9), UL 1577 | VDE (132473), UL (E76222)
Optocoupler | VISHAY Semiconductor GmbH | SFH617A | Dti ≥ 0.4 mm , Ext. cr ≥ 7.0 mm, min. 115 °C | EN 60747-5-5:2011+ A1:2015, IEC 60747-5-5:2007+A1:2013, UL 1577, 5th Edition | VDE (40033345)
Optocoupler | VISHAY Semiconductor GmbH | VOL617A | Dti ≥ 0.4 mm; Ext. cl./cr. ≥ 8.0 mm; Transient Overvoltage = 6000 Vpeak; min. 110 °C CCL(無UL) | EN IEC 60747-5- 5:60747-5-5: 2020, (Additional standards IEC 62368-1: 2018, EN IEC 62368-1:2020 + A11:2020 / Clause: 5.4.3, 5.4.4.2, 5.4.4.4, G.12, 5.4.9), UL 1577 | VDE (132473), UL
Optocoupler | VISHAY Semiconductor GmbH (for VDE), | TCET110X (0;1;2;3;4;5;6;7;8;9) (for VDE), | Dti ≥ 0.4 mm; Ext. cl./cr. ≥ 5.0 mm; Transient Overvoltage = 6000 Vpeak; min. 110 °C | EN 60747-5-5:2011+ A1:2015, IEC 60747-5-5:2007+A1:2013, UL 1577, 5th Edition | VDE (40028080), UL (E52744)
Optocoupler | VISHAY INFRARED COMPONENTS INC (for UL) | TCET110 (for UL) | nan CCL: Dti ≥ 0.4 mm; Ext. cl./cr. ≥ 5.0 mm; Isolation voltage = 5000 Vac; minimum. 110 degree C | nan EN IEC 60747-5-5:2020, (Additional standards EN IEC 62368-1:2020 + A11:2020 ; IEC 62368-1:2018 Abschnitt / Clause : 5.4.3 ; 5.4.4.2 ; 5.4.4.4 ; G.12 ; 5.4.9) | nan
Optocoupler | VISHAY Semiconductor GmbH (for VDE) | TCET111 (0;1;2;3;4;5;6;7;8;9) (for VDE), | Dti = 0.5 mm, Int. cr = 6.0 mm, Ext. cr = 7.7 mm, 110 °C | EN 60747-5-5:2011+ A1:2015, IEC 60747-5-5:2007+A1:2013, UL 1577, 5th Edition | VDE (40028080), UL (E52744)
Optocoupler | VISHAY INFRARED COMPONENTS INC (for UL) | TCET111 (for UL) | nan | nan | nan
Optocoupler | VISHAY Semiconductor GmbH | VOL618A(blank;A-Z;0-9)-…- (for VDE), VOL618A+ (for UL) | Dti ≥ 0.4 mm, Int. cr = thermal cycling test passed, base on IEC 62368-1, Ext. cr ≥ 8.0 mm, min. 110 °C CCL: Dti ≥ 0.4 mm; Ext. cl./cr. ≥ 8.0 mm; Isolation voltage = 5000 Vac; minimum. 110 degree C | EN IEC 60747-5- 5:60747-5-5: 2020, (Additional standards IEC 62368-1: 2018, EN IEC 62368-1:2020 + A11:2020 / Clause: 5.4.3, 5.4.4.2, 5.4.4.4, G.12, 5.4.9), UL 1577 | VDE (132473), UL (E76222)
Optocoupler | Zhuhai Dapeng Electronics Technology Co. Ltd. | PC-817B | Dti ≥ 0.4 mm; Ext. cl./cr. ≥ 7.6 mm; Transient Overvoltage = 5000 Vpeak; min. 100 °C CCL(無UL) | EN 60747-5-5:2011+ A1:2015, IEC 60747-5-5:2007+A1:2013 (Additional standards IEC 62368-1: 2018, EN IEC 62368-1:2020 + A11:2020 / Clause: 5.4.3, 5.4.4.2, 5.4.4.4, G.12, 5.4.9), | VDE (40038417)
Optocoupler | Asia Vital Components Co., Ltd. (AVC) | F4020B12UY (where Y may be A-Z, 0-9 or “-“) | Rated 12 V d.c., 0.28 A, min. 12.06 CFM | UL 507, 10th Edition | UL (E158191)
Optocoupler | Asia Vital Components Co., Ltd. (AVC) | DB04028B12M | Rated 12 V d.c., 0.37 A, min. 15.85 CFM | UL 507, 10th Edition | UL (E158191)
Optocoupler | Crown Precision & Electronics Co., Ltd | AGE04020F12H | Rated 12 V d.c., 0.14 A, min. 10.93 CFM | IEC/EN 62368-1:2014, IEC/EN 60950-1:2006+A11+A1+A12+A2, UL 507, 10th Edition | TUV (B 068566 0002 Rev. 02), UL (E315824)
Optocoupler | Crown Precision & Electronics Co., Ltd | AGE04028F12M | Rated 12 V d.c., 0.13 A, min. 15.35 CFM | IEC/EN 62368-1:2014, IEC/EN 60950-1:2006+A11+A1+A12+A2, UL 507, 10th Edition | TUV (B 068566 0002 Rev. 02), UL (E315824)
Optocoupler | Crown Precision & Electronics Co., Ltd | AGE06020B12U | Rated 12 V d.c., 0.35 A, min. 23.5 CFM | IEC/EN 62368-1:2014, IEC/EN 60950-1:2006+A11+A1+A12+A2, UL 507, 10th Edition | TUV (B 068566 0002 Rev. 02), UL (E315824)
Optocoupler | Crown Precision & Electronics Co., Ltd | AGE06025B12H | Rated 12 V d.c., 0.20 A, min. 28.18 CFM | IEC/EN 62368-1:2014, IEC/EN 60950-1:2006+A11+A1+A12+A2, UL 507, 10th Edition | TUV (B 068566 0002 Rev. 02), UL (E315824)
Optocoupler | Foxconn Technology Co., Ltd | PIA040H12P-P94 | Rated 12 V d.c, 0.81 A, 70 °C, min. 23.66 CFM | EN 62368-1 | TUV RH (R 50168494 )
Optocoupler | INVNI TECH. DEVELOPING CORP. | EB60251S2-0000-C99 | 12V,max. 103mA | EN 62368-1:2014, EN 60950-1:2006+A11+A1+A12+A2 | TUV (R 50171004)
Optocoupler | Sunonwealth Electric Machine Industry Co., Ltd. (for TUV) | nan | 19.3C.F.M. | nan | nan
Optocoupler | MinebeaMitsumi Inc. | 2410SB-04W- B40 | 12 Vdc, 0.14 A max., 18.0081 CFM min. | IEC/EN 62368-1:2014, IEC/EN 60950-1:2006+A11+A1+A12+A2, UL 507, 10th Edition | TÜV, VDE (4000759)?? UL (E89936)
Optocoupler | NMB Technologies Corporation (for VDE) | 06025S(i)-12S-(d)(e)-XX | 12 V d.c, 0.6 A, min. 32.87 CFM | IEC 62368-1:2014, EN 62368-1:2014/A11:2017, UL 507, 10th Edition | VDE (40007459), UL (E89936)
Optocoupler | MINEBEAMITSUMI INC. (for UL) | nan | nan | nan | nan
Optocoupler | NMB Technologies Corporation | 04028DA-12T-AKH (04028DX-12T-XXH) | Rated 12 V d.c, 1.95 A, 75 °C, min. 32.5 CFM | EN 62368-1 | VDE (40021689)
Optocoupler | Rutay Co., Ltd. | FD124010EB(2N9) | 12 V d.c., 0.12 A, min. 8.1 CFM | IEC 60950-1: 2005+A1 EN 60950-1: 2006/A12:2011 UL 507, 10th Edition | TUV RH (R 50101258), UL (E196055)
Optocoupler | Sunonwealth Electric Machine Industry Co Ltd (SUNON) | KD1204PKBX | Rated 12 V d.c, 1.5 W (124 mA), 10.8 CFM. Three provided. | IEC 62368-1:2014, EN 62368-1:2014/A11:2017 | TUV (R 50004805), UL(E77551)
Optocoupler | Sunonwealth Electric Machine Industry Co., Ltd. | KD1204PKBX | Rated 12 V d.c., 0.124 A, min. 10.8 CFM | IEC/EN 62368-1:2014, IEC/EN 60950-1:2006+A11+A1+A12+A2, UL 507, 10th Edition | TUV (R 50004805) , UL (E77551)
Optocoupler | Sunonwealth Electric Machine Industry Co., Ltd. | KDE1204PKVX | Rated 12 V d.c., 0.12 A, min. 10.8 CFM | IEC/EN 62368-1:2014, IEC/EN 60950-1:2006+A11+A1+A12+A2, UL 507, 10th Edition | TUV (R 50008282), UL (E77551)
Optocoupler | Sunonwealth Electric Machine Industry Co., Ltd. (SUNON) | MF40201VX | Rated 12 V d.c., 115 mA, 10.8 CFM | IEC/EN 62368-1:2014, IEC/EN 60950-1:2006+A11+A1+A12+A2, UL 507, 10th Edition | TUV (R 50152959), UL (E77551)
Optocoupler | Sunonwealth Electric Machine Industry Co., Ltd. | GM1204PQB1-8A | Rated 12 V d.c., 0.22 A, min. 15.3 CFM | IEC/EN 62368-1:2014, IEC/EN 60950-1:2006+A11+A1+A12+A2, UL 507, 10th Edition | TUV (R 50019837), UL (E77551)
Optocoupler | Sunonwealth Electric Machine Industry Co., Ltd. | PF40281B3 | Rated 12 V d.c., 162 mA, min. 15.4 CFM | IEC/EN 62368-1:2014, IEC/EN 60950-1:2006+A11+A1+A12+A2, UL 507, 10th Edition | TUV (R 50275749), UL (E77551)
Optocoupler | Sunonwealth Electric Machine Industry Co., Ltd. | KDE1206PKV1 | Rated 12 V d.c., 0.15 A, min.23 CFM | IEC/EN 62368-1:2014, IEC/EN 60950-1:2006+A11+A1+A12+A2, UL 507, 10th Edition | TUV (R 50171004), UL (E77551)
Optocoupler | Sunonwealth Electric Machine Industry Co., Ltd. | KD1206PKB1 | Rated 12 V d.c., 0.154 A, min. 23 CFM | IEC/EN 62368-1:2014, IEC/EN 60950-1:2006+A11+A1+A12+A2, UL 507, 10th Edition | TUV (R 50152959), UL (E77551)
Optocoupler | Sunonwealth Electric Machine Industry Co., Ltd. (SUNON) | MB60201V1Z (where Z stands for 15 characters. stands for 0-9, A-Z, “(“, “)”, “.”, “/”, “-“ or blank) | Rated 12 V d.c., 135 mA, 23.0 CFM | IEC/EN 62368-1:2014, IEC/EN 60950-1:2006+A11+A1+A12+A2 | TUV (R 50171004)
Optocoupler | Sunonwealth Electric Machine Industry Co., Ltd. | KDE1206PTVX | Rated 12 V d.c., 0.23 A, min. 27 CFM | IEC/EN 62368-1:2014, IEC/EN 60950-1:2006+A11+A1+A12+A2, UL 507, 10th Edition | TUV (R 50152959), UL (E77551)
Optocoupler | Sunonwealth Electric Machine Industry Co., Ltd. | PMD1206PTV3-A | Rated 12 V d.c., 0.235 A, min. 29 CFM | IEC/EN 61000-6-1:2001, IEC/EN 61000-6-3:2001+A11, UL 507, 10th Edition | TUV (AE 50114042), UL (E77551)
Optocoupler | Sunonwealth Electric Machine Industry Co., Ltd. | PMD1206PTB3-A | Rated 12 V d.c., 0.217 A, min. 29 CFM | IEC/EN 61000-6-1:2001, IEC/EN 61000-6-3:2001+A11, UL 507, 10th Edition | TUV (AE 50110182), UL (E77551)
Optocoupler | Sunonwealth Electric Machine Industry Co., Ltd. (SUNON) | MF60251VX | Rated 12 V d.c., 200 mA, 27.0 CFM | IEC/EN 62368-1:2014, IEC/EN 60950-1:2006+A11+A1+A12+A2, UL 507, 10th Edition | TUV (R 50171004), UL (E77551)
Optocoupler | Sanyo Denki Co., Ltd. | 109P0412J3013 | Rated 12 V d.c., 0.35 A, min. 16.3 CFM | IEC/EN 62368-1:2014, IEC/EN 60950-1:2006+A11+A1+A12+A2, UL 507, 10th Edition | TUV (R 50413459), UL (E46810)
Optocoupler | Sanyo Denki Co., Ltd. | 9A0612G401, 9A0612G4011 | Rated 12 V d.c., 0.24 A, min. 27.6 CFM | IEC/EN 62368-1:2014, IEC/EN 60950-1:2006+A11+A1+A12+A2, UL 507, 10th Edition IEC 62368-1:2018, EN IEC 62368-1:2020+A11:2020, UL 2353 IEC 62368-1: 2014 , EN 62368-1: 2014 (also check and comply with IEC 62368-1:2018 and EN IEC 62368-1:2020+ A11:2020), UL 2353 IEC/EN 61558-1: 2005+A1:2009, IEC/EN 61558-2-16:2009+A1:2013 (Annex K),UL 2353 | TUV (R 50413459), UL (E46810)
Triple Insulation Wire | DONGGUAN HILDE ELECTRONICS CO LTD | THW-B | 130 °C | IEC 62368-1:2018, EN IEC 62368-1:2020+A11:2020, UL 2353 | VDE (40047386), UL (E510169)
Triple Insulation Wire | DONGGUAN RUIHUANG ELECTRONICS TECHNOLOGY CO., LTD. | TIW-F | 130°C VDE證書無規格資訊，待確認 | IEC/EN 62368-1 | VDE (40054091)
Triple Insulation Wire | Dah Jin Technology Co., Ltd | TLW-BB, TLW-B | Min. 130 °C | IEC 62368-1:2018, EN IEC 62368-1:2020+A11:2020, UL 2353 | VDE (40008834)
Triple Insulation Wire | E&B TECHNOLOGY CO LTD | E&B-XXXB* (for VDE), E&B-XXXB (for UL) | Min. 130 °C | IEC 62368-1:2018, EN IEC 62368-1:2020+A11:2020, UL 2353 | VDE (40023473), UL (E315265)
Triple Insulation Wire | E&B TECHNOLOGY CO LTD | E&B-XXXB-1* (for VDE), E&B-XXXB-1 (for UL) | Min. 130 °C | IEC 62368-1:2018, EN IEC 62368-1:2020+A11:2020, UL 2353 | VDE (40023473), UL (E315265)
Triple Insulation Wire | E&B TECHNOLOGY CO LTD | E&B-XXX*YYZB | Min. 130 °C | IEC 62368-1:2018, EN IEC 62368-1:2020+A11:2020, UL 2353 | VDE (40023473), UL (E315265)
Triple Insulation Wire | E&B TECHNOLOGY CO LTD | E&B-XXX*YYYYZF | 155 °C | IEC 62368-1:2018, EN IEC 62368-1:2020+A11:2020, UL 2353 | VDE (40023473), UL (E315265)
Triple Insulation Wire | Furukawa Electric Co., Ltd. | TEX-E | 130 °C | IEC 62368-1:2018, EN IEC 62368-1:2020+A11:2020, UL 2353 | VDE (006735), TUV (09251520) , UL (E206440)
Triple Insulation Wire | Furukawa Electric Co., Ltd. | TEX-ELZ | 130°C | IEC 62368-1:2018, EN IEC 62368-1:2020+A11:2020, UL 2353 | VDE (40032438), UL (E206440)
Triple Insulation Wire | Great Leoflon Industrial Co Ltd | TRW(B) Serie(s) (for VDE), TRW(B)* (for UL) | Min. 130 °C | IEC 62368-1: 2014, EN 62368-1: 2014+A11:2017 (also check and comply with IEC 62368-1:2018 and EN IEC 62368-1:2020+ A11:2020), UL 2353 | VDE (136581), UL (E211989)
Triple Insulation Wire | Great Leoflon Industrial Co Ltd | TRW(B)-M Serie(s) (for VDE), TRW(B)-M-(A thru E) (for UL) | 130 °C | IEC 62368-1: 2014, EN 62368-1: 2014+A11:2017 (also check and comply with IEC 62368-1:2018 and EN IEC 62368-1:2020+ A11:2020), UL 2353 | VDE (136581), UL (E211989)
Triple Insulation Wire | Great Leoflon Industrial Co Ltd | TRW(B)-M-H Serie(s) (H=880 Vpeak) (for VDE), TRW(B)-M-(H) (for UL) | 130 °C | IEC 62368-1: 2014, EN 62368-1: 2014+A11:2017 (also check and comply with IEC 62368-1:2018 and EN IEC 62368-1:2020+ A11:2020), UL 2353 | VDE (136581), UL (E211989)
Triple Insulation Wire | Guangzhou Wanbao Electronic Material Co Ltd | DTM-B | Min. 130 °C | IEC 62368-1:2018, EN IEC 62368-1:2020+A11:2020, UL 2353 | VDE (40044801), UL (E473507)
Triple Insulation Wire | Huizhou Golden Ocean Wire Co., Ltd. (for VDE), | XYW (B) (for VDE), | Class B | IEC 62368-1:2018, EN IEC 62368-1:2020+A11:2020, UL 2353 | VDE (40017563), UL( E251775)
Triple Insulation Wire | HUIZHOU GOLDEN OCEAN MAGNET WIRE FACTORY (for UL) | nan XYW-B (xx) (for UL) | nan | nan | nan
Triple Insulation Wire | HUIZHOU HUAYING ELECTRONIC TECHNOLOGY CO LTD | MIW-F-* (for VDE), MIW-F * (for UL) | 155 °C | IEC 62368-1:2018, EN IEC 62368-1:2020+A11:2020, UL 2353 | VDE (40047994), UL (E470559)
Triple Insulation Wire | KBI COSMOLINK CO., LTD. | TIW-M (for VDE), TIW-M(XX) (for UL) | Min. 130 °C | IEC 62368-1:2018, EN IEC 62368-1:2018, IEC 62368-1:2020+A11:2020, EN IEC 62368-1:2020+A11:2020, UL 2353 | VDE (138053), UL (E213764)
Triple Insulation Wire | KBI COSMOLINK CO.,LTD. | TIW-M(LZ) (for VDE), TIW-M(LZ)(XX) (for UL) | 130 °C | IEC 62368-1:2018, EN IEC 62368-1:2020+A11:2020, UL 2353 | VDE (138053), UL (E213764)
Triple Insulation Wire | Rubadue Wire Co Inc | TCA X Serie(s) (for VDE), TCA3 (b) (for UL) | 155 °C | IEC 62368-1:2018, EN IEC 62368-1:2020+A11:2020, UL 2353 | VDE (40000223), UL (E206198)
Triple Insulation Wire | RUBADUE WIRE CO INC | T-(14 to 40)-X-XX-T-XXX-L (L = or > 1.5) (a) (T-AA-X-XX-T-XXX-L) - | 155 °C | UL 2353, 3rd Edition | UL(E206198)
Triple Insulation Wire | Suzhou Yusheng Electronic Co., Ltd. | TIW-B (for VDE), TIW-B* (for UL) | 130 °C | IEC 62368-1:2018, EN IEC 62368-1:2020+A11:2020, UL 2353 | VDE (40033527), UL (E332529)
Triple Insulation Wire | SHENZHEN DARUN SCIENCE AND TECHNOLOGY CO LTD | DRTIW-B | 130 °C | IEC 62368-1:2018, EN IEC 62368-1:2020+A11:2020, UL 2353 | VDE (40032470), UL (E335841)
Triple Insulation Wire | SHANGHAI SURAN ELECTRONICS FACTORY | TIW-B (for VDE), TIW-B* (for UL) | 130 °C | IEC 62368-1:2018, EN IEC 62368-1:2018, IEC 62368-1:2020+A11:2020, EN IEC 62368-1:2020+A11:2020, UL 2353 | VDE (40039647), UL (E335392)
Triple Insulation Wire | SHANGHAI SURAN ELECTRONICS FACTORY | TIW-B-LITZ (for VDE), TIW-B-LITZ* (for UL) | 130 °C | IEC 62368-1:2018, EN IEC 62368-1:2018, IEC 62368-1:2020+A11:2020, EN IEC 62368-1:2020+A11:2020, UL 2353 | VDE (40039647), UL (E335392)
Triple Insulation Wire | SHANGHAI XIANGXIANG ELECTRON CO LTD | TKW-B | Min. 130 °C | IEC 62368-1:2018, EN IEC 62368-1:2020+A11:2020, UL 2353 | VDE (40026588)
Triple Insulation Wire | SHENZHEN KAIZHONG HEDONG NEW MATERIALS CO LTD | TIW-B(for VDE), TIW-B*(for UL) | 130 °C | IEC 62368-1:2018, EN IEC 62368-1:2020+A11:2020, UL 2353 | VDE (40038861), UL (E497824)
Triple Insulation Wire | TA YA Electric Wire & Cable Co., Ltd. | TILW-B, TILW-E | 130 °C | IEC 62368-1: 2014, EN 62368-1: 2014+A11:2017 (also check and comply with IEC 62368-1:2018 and EN IEC 62368-1:2020+ A11:2020), UL 2353, 3rd Edition | VDE (40019957), UL (E225803)
Triple Insulation Wire | TOTOKU INC. | TIW-2 xx yy, TIW-2 LZ xx yy | 130 °C | IEC 61558-1:2005/ AMD1:2009, IEC 61558-2-16:2009/ AMD1:2013, EN 61558-1/A1: 2009-03, EN 61558-2-16:2009 +A1:2013 | VDE (40044910)
Triple Insulation Wire | TOTOKU INC. | TIW-2 xx yy , TIW-2 LZ xx yy (for VDE), TIW-2X$+ , TIW-2LZX$+ (for UL) | 130 °C | IEC 62368-1:2018, EN IEC 62368-1:2020+A11:2020, UL 2353 | VDE (40051990), UL (E166483)
Triple Insulation Wire | TOTOKU INC. | TIW-3 xx yy , TIW-3 LZ xx yy (for VDE), TIW-3X$+ , TIW- 3LZX@@@%$+ (for UL) | 155 °C | IEC 62368-1:2018, EN 62368-1: 2014+A11:2017 (also check and comply with EN IEC 62368-1:2020+ A11:2020), UL 2353 | VDE (40051888), UL (E166483)
Triple Insulation Wire | TOTOKU INC. | TIW-E xx yy (for VDE), TIW-E(a)(#) (for UL) | 155 °C | IEC 62368-1:2018, EN IEC 62368-1:2020+A11:2020, UL 2353 | TUV (J 50169493), VDE (40052023), UL (E166483)
Triple Insulation Wire | TeamWork International Corporation | TIWW-B | 130 °C | IEC 62368-1:2018, EN 62368-1: 2014+A11:2017 (also check and comply with EN IEC 62368-1:2020+ A11:2020), UL 2353 | VDE (40024497), UL (E321186)
Triple Insulation Wire | YOUNG CHANG SILICONE CO LIMITED | STW-B | Min. 130 °C | IEC 62368-1:2018, EN IEC 62368-1:2020+A11:2020, UL 2353 | VDE (40013359), UL* (E242198)
Switch | TRANSMIT TECHNOLOGY CO LTD | TR01 | 10A, 250 Vac | IEC/EN 61058-1:2018, IEC/EN 61058-1-1:2016, UL 61058-1 | VDE (40025142), UL* (E177979)
PWB | CHENG HO POWER CORP | 23A, 23B, 23B-1, 23C, 23E, 24B, 24B-3, 24B-6, 24B-7, 24C, 24C-1, 25, 25B, 4B-1, 4B-2, 4B-5, 4D | V-0, min. 130°C | UL 94, 6th Edition, UL 796, 12th Edition | UL (E59670)
PWB | CHIAN YOU CO LTD | 03V0 | V-0, 130°C | UL 94, 6th Edition, UL 796, 12th Edition | UL (E112804)
PWB | CHENG YI ELECTRONICS (JIAXING) CO LTD | CY-1, CY-2 | V-0, min. 130°C | UL 94, 6th Edition, UL 796, 12th Edition | UL (E225328)
PWB | CHIN-POON INDUSTRIAL CO LTD | MG2, E, B | V-0, min. 130°C | UL 94, 6th Edition, UL 796, 12th Edition | UL (E74060)
PWB | Changzhou Kelong Electronics Co., Ltd. | JC-2 | V-0, min. 130 °C | UL 94, 6th Edition, UL 796, 12th Edition | UL (E248439)
PWB | DONGGUAN CITY DESHENG CIRCUIT BOARD CO LTD | DS-1, DS-2, DS-3 | V-0, 130°C | UL 94,UL 796*) | UL (E332978)
PWB | DONG GUAN CITY XINXIONG ELECTRONICS CO LTD | XX-1, XX-2 | V-0 or better, 130°C | UL 94, 6th Edition, UL 796, 12th Edition | UL (E302227)
PWB | DONGGUAN WANNIENFU ELECTRONIC CO LTD | 03V0, 03V0-A, 101V0, 04V0, 101V0-A, 05V0 | V-0, min. 130°C | UL 94, 6th Edition, UL 796, 12th Edition | UL (E88653)
PWB | DONGGUAN SOMACIS GRAPHIC PCB CO LTD | ML2 | 130 °C, V-0 | UL 94, 6th Edition, UL 796, 12th Edition | UL (E315722)
PWB | FUJIAN LIHAO ELECTRONIC TECHNOLOGY CO LTD | L-40F | Min. V-1 , min. 130 °C | UL 796 | UL (E193288)
PWB | FUQING THREE SUN ELECTRONICS CO LTD | SMS-1, SMS-2 SMS-5, SMS-7, SMS-12, SMS-13 | V-0, min. 130°C | UL 94, 6th Edition, UL 796, 12th Edition | UL (E217670)
PWB | GROW FAST DEVELOPMENT LTD | A2 | V-0 or better, 130°C | UL 94, 6th Edition, UL 796, 12th Edition | UL (E305467)
PWB | GUANG DONG ELLINGTON ELECTRONICS TECHNOLOGY CO LTD | ET566, ET566A(a), ET856, ET866, ETD02 | 130 °C, V-0 | UL 94, 6th Edition, UL 796, 12th Edition | UL (E213441)
PWB | GUANGZHOU FAST-PRINT CIRCUIT TECHNOLOGY CO LTD | M1, M1-1(#) | 130 °C, V-0 | UL 94, 6th Edition, UL 796, 12th Edition | UL (E204460)
PWB | Huizhou Shixin Electronics Co Ltd | Feng-12 | V-0, ?°C | UL 94, 6th Edition, UL 796, 12th Edition | UL (E353238)
PWB | Huizhou Shixin Electronics Co Ltd | Feng-13 | V-1, ?°C | UL 94, 6th Edition, UL 796, 12th Edition | UL (E353238)
PWB | JIANGSU DIFEIDA ELECTRONICS CO LTD | DFD-1, DFD-2, DFD-3, DFD-4, DFD-2A, DFD-4A | V-0, min. 130°C | UL 94, 6th Edition, UL 796, 12th Edition | UL (E213009)
PWB | JIA HE ELECTRONIC LTD | B1, D | V-0 or better, 130°C | UL 94, 6th Edition, UL 796, 12th Edition | UL (E187621)
PWB | KINGBOARD LAMINATES HOLDINGS LTD | KB-6165GT | Min. V-0, min. 150°C, min. 1.2 mm | UL 94, 6th Edition UL 796, 12th Edition | UL (E123995)
PWB | KUNSHAN HUAXIN CIRCUIT BOARD CO LTD | HXF-S | V-0, min. 130°C | UL 94, 6th Edition, UL 796, 12th Edition | UL (E227809)
PWB | MEIZHOU WEILIBANG ELECTRONIC TECHNOLOGY CO LTD | WLB8282-22F, W8282-22F, W-8286 | Min. V-0, min. 130 °C | UL 94, 6th Edition, UL 796, 12th Edition | UL (E354175)
PWB | MFS TECHNOLOGY (PCB) CO LTD | MDL10(#) | 130 °C, V-0 | UL 94, 6th Edition, UL 796, 12th Edition | UL (E94919)
PWB | NISDOM INDUSTRIAL CO LTD | AL-1 | Metal base, V-0, min. 130 °C | UL 94, 6th Edition, UL 796, 12th Edition | UL (E184173)
PWB | PLOTECH CO LTD | 4 | 130 °C, V-0 | UL 94, 6th Edition, UL 796, 12th Edition | UL (E169497)
PWB | PLOTECH CO LTD | 5 | 140 °C, V-0 | UL 94, 6th Edition, UL 796, 12th Edition | UL (E169497)
PWB | SATURN ELECTRONICS CORP | 2025-03-02 00:00:00 | 130 °C, V-0 | UL 94, 6th Edition, UL 796, 12th Edition | UL (E102946)
PWB | SHEN NAN CIRCUITS CORP LTD | M3 (NOTE 9), M4($) | 130 °C, V-0 | UL 94, 6th Edition, UL 796, 12th Edition | UL (E108467)
PWB | Shenzhen Honlynn Circuit Co Ltd | HL-D, HL-M | V-0, 130°C | UL 94, 6th Edition, UL 796, 12th Edition | UL (E475833)
PWB | Shenzhen Jove Enterprise Ltd | JVE-M4A& | 130°C, V-0 | UL 94, 6th Edition, UL 796, 12th Edition | UL (E232940)
PWB | TON YIN ELECTRONICS CO LTD | L2 | V-0, min. 130°C | UL 94, 6th Edition, UL 796, 12th Edition | UL (E314668)
PWB | TTM TECHNOLOGIES | K688 | 130 °C, V-0 | UL 94, 6th Edition, UL 796, 12th Edition | UL (E43620)
PWB | TTM Technologies Trading (Asia) Co Ltd | MLV0-H, MLV1-H, MLV6-H($) | 130 °C, V-0 | UL 94, 6th Edition, UL 796, 12th Edition | UL (E72464)
PWB | TOPSEARCH PRINTED CIRCUITS (HK) LTD | TS-M-8V02C SG | 130 °C, V-0 | UL 94, 6th Edition, UL 796, 12th Edition | UL (E96016)
PWB | Worldtong Technology Co., Ltd. | SY02 (ASP 1) | V-0, 130°C | UL 94, 6th Edition, UL 796, 12th Edition | UL (E326265)
PWB | (Old name: MEIZHOU WORLDTONG ELECTRONIC CO LTD ) | nan | nan | nan | nan
PWB | ZHUHAI CAMTECH CIRCUITS CO LTD | CT-M, CT-M2 | 130 °C, V-0 | UL 94, 6th Edition, UL 796, 12th Edition | UL (E343438)
AC Inlet | Chily Precision Industrial Co., Ltd. | 3522 – Series (for VDE), 3522 (for UL) | VDE 10 A, 250 Vac, 70 °C, C14+C18 type UL 15 A, 250 Vac | IEC 60320-1:2015, EN 60320-1:2015+ AC:2016, UL 498, 16th Edition | VDE (40031673), UL (E68036)
AC Inlet | Chy-Tech (HK) Industrial Co., Ltd. | SS-02 | 2.5 A, 250 Vac, 70 °C, C8 type | IEC/EN 60320-1 | VDE (40014181)
AC Inlet | Delta (for ENEC), | SK-015A | 10 A, 250 Vac, 70 ℃, C14 type | IEC 60320-1:2015, EN 60320-1:2015+ AC:2016, UL 498, 16th Edition | ENEC (0486-17B ), UL (E97653)
AC Inlet | DELTA ELECTRONICS INC (for UL) | nan | nan | nan | nan
AC Inlet | Delta Electronics Inc. | SK-015H | 10 A, 250 Vac, 70 °C, C14 type | IEC 60320-1:2015, EN 60320-1:2015+ AC:2016, UL 498, 16th Edition | VDE (40032257), UL (E97653)
AC Inlet | Delta Electronics Inc. | 15GE Serie(s) (for VDE), 15GEEG3E-R, 15GENG3E-R (for UL) | 1 to 10A, 250 Vac; X-Capacitor = 0.1 µF; Y-Capacitor = 2200 pF x 2; R = 1 MΩ 85/100°C | IEC/EN 60939-2:2005, UL 1283, 7th Edition | VDE (40032455), UL (E79109)
AC Inlet | Dongguan HUACONN Electronics Co., Ltd | HC-88-xx-Series (for VDE), HC-88-XX (@) (for UL) | 2.5 A, 250 Vac, 70 °C, C8 type | IEC/EN 60320-1 | VDE (40032611), UL (E340249)
AC Inlet | Dongguan Yuankai Electrical Co Ltd(for TUV); | XHL-052B9 | 10 A, 250 Vac, 70 °C, C14 type | IEC 60320-1:2015, EN 60320-1:2015 + AC:2016, UL 498 | TUV?
AC Inlet | Dongguan Yuankai Plastic Co Ltd (for UL) | nan | nan | nan | UL (E496145 )
AC Inlet | Echo Electric Co., Ltd. | AC-M15 | 2.5 A, 250 Vac, 70 °C, C8 type | IEC/EN 60320-1, IEC/EN 60320-3 | VDE (40026998)
AC Inlet | High & Low Corp. | ..SS1.-....-. (for VDE), 15SS1 series (for UL) | 15/10A, 115/250 Vac; X-Capacitor = 0.1 µF; Y-Capacitor = 2200 Pf x 2; R = 1 MΩ VDE 16 A, 250 Vac, 40°C | IEC 60939-2(ed.2), EN 60939-2:2005, UL 1283, 7th Edition | VDE (40008353), UL (E179761)
AC Inlet | HCR (for ENEC) | SK01XXX (for ENEC), | 10 A, 250 Vac | IEC 60320-1:2015, EN 60320-1:2015 + AC:2016, UL 498, 16th Edition | ENEC (NO4685/A2, NO4685/A3 NO4685/M1),
AC Inlet | HCR Electronics Co., Ltd (for UL) | SK01 (for UL) | nan | nan | UL* (E344254)
AC Inlet | HCR (for ENEC), | SK02XXX (for ENEC), | 2.5 A, 250 Vac, 70 °C, C8 type | IEC 60320-1:2015, | ENEC (NO4024/A5 ), UL (E344254)
AC Inlet | HCR Electronics Co., Ltd (for UL) | SK02 (for UL) | nan | EN IEC 60320-1:2021, UL 498 | nan
AC Inlet | HCR (for ENEC), | SK03XXX (for ENEC), | 2.5 A, 250 Vac, 70 °C | EN 60320-1:2015 + AC:2016, UL 498, 16th Edition | ENEC (NO4381/A4, NO4381/A5), UL* (E344254)
AC Inlet | HCR Electronics Co., Ltd (for UL) | SK03 Series (for UL) SK03XXX (for ENEC), SK03 (for UL) | C6 type | nan IEC 60320-1:2015, EN 60320-1:2015 + AC:2016, UL 498, 16th Edition | nan ENEC (NO4381/A1/M1), UL (E344254)
AC Inlet | INALWAYS (for ENEC) | 0707 Series (for ENEC), | 10 A, 250 Vac, 70 °C | IEC 60320-1:2015, EN 60320-1:2015 + AC:2016, UL 498, 16th Edition | ENEC (ENEC16/FI/21/10011/A), UL (E94191)
AC Inlet | INALWAYS ELECTRONICS INC (for UL) | 0707-2 (for UL) | nan | nan | nan
AC Inlet | INALWAYS (for ENEC), INALWAYS ELECTRONICS INC (for UL) | 0711 Series (for ENEC), 0711 (for UL) | 10 A, 250 Vac, 70 °C, C14 type | IEC 60320-1:2015; EN 60320-1:2015; IEC 60320-1:2014, EN 60320-3:2014, UL 498 | ENEC (ENEC16/FI/20/10023), UL (E94191)
AC Inlet | INALWAYS (for ENEC) | 0721 series (for ENEC), | 2.5 A, 250 Vac, 70° C | IEC/EN 60320-1: 2015, UL 60320-1, UL 498 | ENEC (ENEC16/FI/21/01019), UL (E94191)
AC Inlet | INALWAYS ELECTRONICS INC (for UL) | 0721-6 (for UL) 0721-6-SP 0721-6-PP 0721-6-PP1 0721-6-PS 0721-6-SP1 0721-6-SS | nan | nan | nan
AC Inlet | INALWAYS (for ENEC), | 0724 Series (for ENEC), | 2.5 A, 250 Vac, 70° C | IEC 60320-1:2015, EN 60320-1:2015 + AC:2016, UL 498 | ENEC (ENEC16/FI/21/01033), UL (E94191)
AC Inlet | INALWAYS ELECTRONICS INC (for UL) | 0724 (for UL) | C6 type | nan | nan
AC Inlet | Jackson Electronics Ind. Corp. | JR-101 | 10 A, 250 Vac, C14 type | IEC 60320-1:2015, EN 60320-1:2015 + AC:2016, UL 498 | VDE (40030693), UL (E117978)
AC Inlet | Jackson Electronics Ind. Corp. | JR-101-1FS | 10 A, 250 Vac, C14 type | IEC 60320-1:2015, EN 60320-1:2015 + AC:2016, UL 498 | VDE (40030692), UL (E117978)
AC Inlet | JOINT TECH ELECTRONIC INDUSTRIAL CO LTD | A3960WV5P | Min. 5 A, 250 Vac | UL 1977, 3rd Edition | UL (E179987)
AC Inlet | Kunshan DLK Electronics Technology Co., Ltd (for VDE), | CDJ-3 | 10 A, 250 Vac C14 type | IEC 60320-1:2015, EN 60320-1:2015 + AC:2016, UL 498, 16th Edition | VDE (40010513), UL (E217394)
AC Inlet | KUNSHAN DLK ELECTRONICS TECHNOLOGY CO LTD (for UL) | nan | nan | nan | nan
AC Inlet | LECI Electronics Co., Ltd | DB-6-Serie(s) | 2.5 A, 250 Vac, 70 °C C6 type | IEC/EN 60320-1 | VDE (40032465)
AC Inlet | LECI Electronics Co., Ltd | DB-8-Serie(s) (for VDE), DB-8 (for TUV&UL) | 2.5 A, 250 Vac, 70 °C C8 type | IEC 60320-1:2015, EN 60320-1:2015 + AC:2016, UL 498, 16th Edition | TUV (R50376858),VDE (40032028), UL (E302229)
AC Inlet | LECI Electronics Co., LTD | DB-14 series (for VDE), | 10 A, 250 Vac, 70 °C, C14 type | IEC 60320-1:2015, EN 60320-1:2015 + AC:2016, UL 498, 16th Edition | VDE (40032137), UL (E302229)
AC Inlet | (old name: Zhejiang LECI Electronics Co., Ltd) | DB-14 (for UL), | nan | UL 60320-1, | nan
AC Inlet | LECI Electronics Co., Ltd | DB-14-Serie(s) | 10 A, 250 Vac, 70 °C, C14 type | IEC 60320-1:2015, EN 60320-1:2015 + AC:2016, UL 498 | VDE (40032137), UL (E302229)
AC Inlet | Rich Bay Co., Ltd. (for VDE), | R-301SN | 10 A, 250 Vac, 70 °C, C14 type | IEC 60320-1:2021, | VDE (40030228), UL* (E184638)
AC Inlet | RICH BAY CO LTD (for UL) | nan | nan | EN IEC 60320-1:2021, UL 498 | nan
AC Inlet | Rich Bay Co., Ltd. | R-301 | 10 A, 250 Vac, 70° C C14 type | IEC 60320-1:2015, EN 60320-1:2015 + AC:2016, UL 498, 16th Edition | VDE (40029319), UL (E184638)
AC Inlet | Rich Bay Co., Ltd. | R-30190 | 10 A, 250 Vac, C14 type | IEC/EN 60320-1:2015, EN 60320-1:2015 + AC:2016, UL 498, 16th Edition | VDE (40030224), UL (E184638)
AC Inlet | Rich Bay Co., Ltd. | R-307, R-30790 | 2.5 A, 250 Vac, 70° C C6 type | IEC 60320-1:2015, EN 60320-1:2015 + AC:2016, UL 498, 16th Edition | VDE (40030381) UL (E184638)
AC Inlet | Rich Bay Co., Ltd. | R-201A90, R-201B, R-201SN, R-201SN90 | 2.5 A, 250 Vac, 70° C C8 type | IEC 60320-1:2021, EN IEC 60320-1:2021, UL 498 | VDE (40030384), UL (E184638)
AC Inlet | Rich Bay Co., Ltd. | R-30190 | 10 A, 250 Vac C14 type | IEC 60320-1:2015, EN 60320-1:2015 + AC:2016, UL 498, 16th Edition | VDE (40030224), UL (E184638)
AC Inlet | RONG FENG and RF (for ENEC), | RF-1003 | 10 A, 250 Vac | IEC 60320-1:2015, EN 60320-1:2015 + AC:2016, UL 498, 16th Edition | ENEC (HN 69290230 0003), UL (E94138)
AC Inlet | RONG FENG INDUSTRIAL CO LTD (for UL) | nan | nan | nan | nan
AC Inlet | Rong Feng Industrial Co., Ltd. | RF-180 -Serie(s) (for VDE), RF-180 (for UL) | 2.5 A, 250 Vac C8 type | IEC 60320-1:2021, EN IEC 60320-1:2021, UL 498 | VDE (40030168), UL (E102641)
AC Inlet | Rong Feng Industrial Co., Ltd. | RF-190-Serie(s) (for VDE), RF-190 (for UL) | 2.5 A, 250 Vac, 70 °C | IEC 60320-1:2015, EN 60320-1:2015 + AC:2016, UL 498, 16th Edition | VDE (40030379), UL (E102641)
AC Inlet | Rong Feng Industrial Co., Ltd. | SS-120, SS-120-PCB-2001C, SS-120-PCB | 10 A, 250 Vac, 70 °C | IEC 60320-1:2015, EN 60320-1:2015 + AC:2016, UL 498, 16th Edition, UL 60320-1, 3rd Edition | VDE (40028101), UL (E102641)
AC Inlet | Rong Feng Industrial Co., Ltd. (for VDE), RONG FENG INDUSTRIAL CO LTD (for UL) | SS-120 | 10 A, 250 Vac, 70 °C, C14 type | IEC 60320-1:2021, EN IEC 60320-1:2021, UL 498 | VDE (40028101), UL* (E102614)
AC Inlet | Rong Feng Industrial Co., Ltd. (for VDE), RONG FENG INDUSTRIAL CO LTD (for UL) | SS-7B, SS-7B-1 | 10 A, 250 Vac, 70 °C C14 type | IEC 60320-1:2021, EN IEC 60320-1:2021, UL 498, 16th Edition, UL 60320-1, 3rd Edition | VDE (40028101), UL (E102641)
AC Inlet | Solteam (for ENEC) | ST-01 (for ENEC), ST-01A, ST-01C (for VDE), | 10 A, 250 Vac, 70 °C C14 type | IEC 60320-1:2015, EN 60320-1:2015 + AC:2016, UL 498, 16th Edition, UL 60320-1, 3rd Edition | ENEC (ENEC16/FI/20/10036), VDE (40015691), UL (E200241)
AC Inlet | Solteam Incorporation | ST-01 series (for UL) | nan | nan | nan
AC Inlet | (for VDE&UL) | nan | nan | nan | nan
AC Inlet | solteam (for ENEC), | ST-02 | 2.5 A, 250 Vac, 70 °C, C8 type | IEC 60320-1:2021, EN 60320-1:2021, UL 498, 16th Edition | ENEC (2018019), UL (E200241)
AC Inlet | Solteam Incorporation | nan | nan | nan | nan
AC Inlet | Solteam (for ENEC) | ST-03 | 2.5 A, 250 Vac, 70° C | IEC 60320-1:2015, | ENEC (ENEC16/FI/21/01084), UL (E200241)
AC Inlet | Solteam Electronics Co., Ltd (for UL) | nan | nan | EN 60320-1:2015 + AC:2016, UL 498, 16th Edition, UL 60320-1, 3rd Edition | nan
AC Inlet | Solteam Incorporation | ST-09 | 2.5 A, 250 Vac, 70 °C, C8 type | IEC 60320-1:2021, EN 60320-1:2021, UL 498, UL 498, 16th Edition | VDE (40032452), UL (E200241)
AC Inlet | Tecx-Unions Technology Corporation | TU-333 | 2.5 A, 250 Vac, 70 °C | IEC 60320-1:2015, EN 60320-1:2015 + AC:2016, UL 498, 16th Edition | ENEC(ENEC-02124), UL (E220004)
AC Inlet | TECX (for ENEC), TECX-UNIONS Technology Corporation (for UL) | SO-222 (for ENEC), SO-222 Series (for UL) | 2.5 A, 250 Vac, 70 °C | IEC 60320-1:2021, EN IEC 60320-1:2021, UL 498 | ENEC (ENEC-05103), UL (E220004)
AC Inlet | TECX (for ENEC), TECX-UNIONS Technology Corporation (for UL) | SO-222F (for ENEC), SO-222 Series (for UL) | 2.5 A, 250 Vac, 70 °C | IEC 60320-1:2021, EN IEC 60320-1:2021, UL 498 | ENEC (ENEC-04542), UL (E220004)
AC Inlet | TECX (for ENEC), TECX-UNIONS Technology Corporation (for UL) | SO-222-QHA (for ENEC), SO-222 Series (for UL) | 2.5 A, 250 Vac, 70 °C | IEC 60320-1:2021, EN IEC 60320-1:2021, UL 498 | ENEC (ENEC-04798), UL (E220004)
AC Inlet | TECX (for ENEC), TECX-UNIONS Technology Corporation (for UL) | SO-222A-D (for ENEC), SO-222 Series (for UL) | 2.5 A, 250 Vac, 70 °C | IEC 60320-1:2021, EN IEC 60320-1:2021, UL 498 | ENEC (ENEC-04807), UL (E220004)
AC Inlet | TECX (for ENEC) | TU-301-A, TU-301-AP, | 10 A, 250 Vac, 70 °C | EN 60320-1:2015; EN 60320-3:2014 UL 60320-1, 3rd Edition | ENEC (ENEC-01898), UL (E220004)
AC Inlet | Tecx-Unions Technology Corporation (for UL) | TU-301-AL, TU-301-S | nan | nan | nan
AC Inlet | TECX (for ENEC), | TU-301-SP series (for ENEC), | 10 A, 250 Vac, 70 °C | EN 60320-1:2015, UL 498, 16th Edition | ENEC (ENEC-01898-M1) , UL (E220004)
AC Inlet | TECX-UNIONS TECHNOLOGY CORP (for UL) | TU-301-SP (for UL) | nan | nan | nan
AC Inlet | TECX (for ENEC), | TU-316 | 10 A, 250 V, 70 °C | IEC 60320-1:2015, | ENEC (ENEC-01857 ),
AC Inlet | TECX-UNIONS TECHNOLOGY CORP (for UL)*) | nan | nan | EN 60320-1:2015 + AC:2016, UL 498, UL 60320-1 | UL (E220004)
AC Inlet | Volex (Asia) Pte. Ltd. | VAC14KS | 10 A, 250 Vac | IEC/EN 60320-1, IEC/EN 60320-1:2015 EN 60320-1:2015 + AC:2016 UL 498 UL 60320-1 | VDE (40018751), UL (E231181)
AC Inlet | Yueqing Hongchang Radio Co., Ltd | DB-8 | 2.5A, 250 Vac C8 type | IEC 60320-1:2015, EN 60320-1:2015 + AC:2016, UL 498, 16th Edition | VDE (40033266), UL (E327347)
AC Inlet | Yueqing Lihe Electronics Co., Ltd. | LH-8, LH-8-++, LH-8-1 | 2.5 A, 250 Vac, 70°C C8 type | IEC 60320-1:2015, EN 60320-1:2015 + AC:2016 | VDE (40048401), UL (E488195)
AC Inlet | Zhe Jiang Bei Er Jia Electronic Co., Ltd. | ST-A01-001L, ST-A01-002L, ST-A01-003K, ST-A01-003K | 10 A, 250 Vac, 70 °C C14 type | IEC 60320-1:2015, EN 60320-1:2015 + AC:2016, UL 498, 16th Edition | VDE (40013388), UL (E225980)
AC Inlet | Zhe Jiang Bei Er Jia Electronic Co., Ltd. | ST-A01-003J | 10 A, 250 Vac, 70 °C, C14 type | IEC 60320-1:2021, EN IEC 60320-1:2021, UL 498 | VDE (40013388), UL* (E225980)
AC Inlet | (for VDE) | nan | nan | nan | nan
AC Inlet | ZHE JIANG BEI ER JIA ELECTRONIC CO LTD (for UL) | nan | nan | nan | nan
AC Inlet | Zhe Jiang Bei Er Jia Electronic Co., Ltd. | ST-A03-002, ST-A03-004, ST-A03-005 | 2.5 A, 250 Vac, 70°C C8 type | IEC 60320-1:2015, EN 60320-1:2015 + AC:2016, UL 498, 16th Edition | VDE (40014833), UL (E225980)
AC Inlet | Zhe Jiang Bei Er Jia Electronic Co., Ltd. | ST-A04-001, ST-A04-002 | 2.5 A, 250 Vac, 65 °C C6 type | IEC 60320-1:2015, EN 60320-1:2015 + AC:2016, UL 498, 16th Edition | VDE (40016045), UL (E225980)
AC Inlet | Zhangjiagang Huajie Electronic Co., Ltd. | SA-4S | 10 A, 250 Vac C14 type | IEC 60320-1:2015, EN 60320-1:2015 + AC:2016, UL 498, 16th Edition | VDE (40003610), UL (E154342)
Relay | Dongguan Golden Electrical Appliance Co Ltd | GJL-1A-12LF, GJL-1A-12LFT | Contact: 250 Vac, 16 A; Coil voltage: 12 V d.c, Coil temp. 130 °C | UL 508, 18th Edition | UL (E321783)
Relay | Dongguan Golden Electrical Appliance Co Ltd | GI-1A-12L | Contact: 250 Vac, 10 A; Coil voltage: 12 V d.c | IEC/EN 61810-1:2015, UL 508, Edition 18th, UL 60947-1, 5th Edition | TUV (R 50160373), UL (E321783)
Relay | (old name: Shenzhen Golden Electrial Appliances Co Ltd ) | nan | nan | nan | nan
Relay | Dongguan Churod Electronics Co., Ltd. | A1-S-112IA | 10A, 250 Vac, 85°C, 12 V d.c coil | IEC/EN 61810-1 | TUV RH (R 50174892)
Relay | Dongguan Churod Electronics Co., Ltd. | A1-S-112HAF | 10A, 250 Vac, 105°C, 12 V d.c coil | IEC/EN 61810-1 | TUV RH (R 50174892)
Relay | Dongguan Churod Electronics Co., Ltd. | A16-V-112DA2F | 16A, 250 Vac, 85°C, 12 V d.c coil | IEC/EN 61810-1 | TUV RH (R 50461636)
Relay | Finder S.p.A. (for VDE) | 56 Serie(s) (for VDE), | Rated Coil: 12 V d.c.; Contact: 12 A, 250 Vac | IEC/EN 61810-1:2015, UL 60947-1, 5th Edition | VDE (40011281), UL (E81856)
Relay | FINDER SPA (for UL) | 56 series (for UL) | nan | nan | nan
Relay | FUJITSU COMPONENT LIMITED | FTR-K1CK012W | Contact: 250 Vac, 10 A; Coil voltage: 12 V d.c. | IEC/EN 61810-1:2015, UL 60947-1, 5th Edition | VDE (40013848), UL (E63614)
Relay | (old name: Fujitsu Component Ltd.) | nan | nan | nan | nan
Relay | FUJITSU COMPONENT LIMITED | FTR-F2 Serie(s) (for VDE) | 16 A, 250 Vac, 24 Vdc | IEC/EN 60384- 14:2013+A1:2016, UL 60384-14 | VDE (40014652), UL (E63614)
Relay | (old name: Fujitsu Component Ltd.) | nan | nan | nan | nan
Relay | FUJITSU COMPONENT LIMITED | FTR-F3 Serie(s) | 250 Vac, 5 A | IEC/EN 61810-1: 2015, | VDE (40015024)
Relay | (old name: Fujitsu Component Ltd.) | nan | nan | nan | nan
Relay | Good Sky Electric Co., Ltd | GQ-SH-112LM1 | Contact: 250 Vac, 10 A; Coil voltage: 12 V d.c | IEC/EN 61810-1:2015, UL 508, 18th Edition | TUV (R 50121172), UL (E141060)
Relay | Song Chuan Precision Co., Ltd. | 307H-1AH-F-C | 100/200/300A, 250 Vac, 85°C, 12 V d.c coil | IEC/EN 61810-1 | VDE (40028236)
Relay | TYCO ELECTRONICS (SHENZHEN) CO. LTD | OJE Serie(s) (for VDE), OJE-SS-112HMF (for UL) | Coil: 12 V d.c; Contact: 250 Vac, 10A | IEC/EN 61810-1:2015, UL 508, 18th Edition | VDE (40007630), UL (E82292)
Relay | Tyco Electronics Austria Gmbh (SCHRACK) | PT Serie(s) (for VDE), PT270 series (for UL) | Rated Coil: 12 V d.c.; Contact: 12 A, 250 Vac | IEC/EN 61810-1:2015, UL 61810-1, 1st Edition | VDE (40009108), UL (E214025)
Relay | TYCO ELECTRONICS (SHENZHEN) CO. LTD | PTF21012 series | Rated Coil: 12 V d.c.; Contact: 15 A, 250 Vac | UL 60947-1, 5th Edition | UL (E58304)
Relay | TYCO ELECTRONICS (SHENZHEN) CO. LTD | PCF(N) Serie(s) | Rated Coil: 12 V d.c.; Contact: 15 A, 250 Vac | IEC/EN 61810-1:2015 | VDE (40012548)
Relay | Tyco Electronics Austria Gmbh (SCHRACK) | (0410 83 050 001 WG) 0410 83 Serie(s) (for VDE), 410 83 050 001 series (for UL) | Rated Coil: 12 V d.c.; Contact: 16 A, 250 Vac | IEC/EN 61810-1:2015, UL 61810-1, 1st Edition | VDE (40001454), UL (E214025)
Relay | XIAMEN HONGFA ELECTROACOUSTIC CO LTD | HF46F-G | Contact: 250 Vac, 10 A; Coil voltage: 12 V d.c., coil min.85 °C. | UL 60947-1, 5th Edition | UL (E134517)
Relay | Xiamen Hongfa Electroacoustic Co Ltd | HF32F-G/012-HT(101) HF32F - G Serie(s) (for VDE), HF32F-G (d) (for UL) | Coil: 12 Vdc; Contact: 250 Vac, 10A | IEC/EN 61810-1:2015, UL 60947-1, 5th Edition | VDE (40012204), UL (E134517)
Relay | Xiamen Hongfa Electroacoustic Co Ltd | HF32FV-G | 10A , 250 Vac, 85°C, 12 V d.c coil | IEC/EN 61810-1 | VDE (40012204)
Relay | Xiamen Hongfa Electroacoustic Co Ltd | HF32F-G | 10A , 250 Vac, 85°C, 12 V d.c coil | IEC/EN 61810-1 | VDE (40012204)
Relay | Xiamen Hongfa Electroacoustic Co Ltd | HF32FV-16 | 16A, 250 Vac, 85°C, 12 V d.c coil | IEC/EN 61810-1 | VDE (40012204)
Relay | Xiamen Hongfa Electroacoustic Co Ltd | HF33F Serie(s) | Rated Coil: 12 V d.c.; Contact: 15 A, 250 Vac | IEC/EN 61810-1:2015, UL 60947-1, 5th Edition | VDE (125661), UL (E134517)
Relay | Xiamen Hongfa Electroacoustic Co Ltd | HF49FD Serie(s) (for VDE), HF49FD012 (for UL) | 250 Vac, 5 A | IEC/EN 61810-1: 2015, | VDE (40033644), UL (E133481)
Relay | XIAMEN HONGFA ELECTROACOUSTIC CO LTD | HF152F | 10A,277 Vac 15A,125 Vac | UL 508, 18th Edition | UL (E134517)
Connector | ALEX CONNECTOR CO LTD | 8673-X3 series (for TUV) 8673 (for UL) | 7 A, 250 Vac, 105 °C min. | IEC 61984:2008, EN 61984:2009, UL 1977, 3rd Edition | TUV (R9854382), UL (E114003)
Connector | Anderson Power Products, Inc. | 2006G1 | 105 °C, 16 / 25A, 400 Vac/dc | IEC/EN 61984 | TUV (R 72132668)
Connector | CHYAO SHIUNN ELECTRONIC INDUSTRIAL LTD | JS-1121-03 | 待確認 | 待確認 | UL (E113875)
Connector | CHYAO SHIUNN ELECTRONIC INDUSTRIAL LTD | JS-1001 | 待確認 | 待確認 | UL (E113875)
Connector | Ever-Conn Industrial Co., Ltd. | 3960 series 8639 series 8396 series | 7A, 250V | UL 1977 | UL (E115256)
Connector | FCI USA L LC | 5I939-66I PowerBlade Series | 600 Vac, 50/60 Hz, 30 A | UL 1977, 3rd Edition | UL (E66906)
Connector | Japan Solderless Terminal Mfg. Co., Ltd. | VH Serie (for TUV), Series VH (for UL) | 6 A, 250 Vac, 105 °C min. | IEC 61984:2008, EN 61984:2009, UL 1977, 3rd Edition | TUV (R 00075122), UL (E60389)
Connector | JAPAN Solderless Terminal Mfg. CO., LTD. | VL Serie (for TUV), Series VL (for UL) | 20 A, 600 Vac | IEC 61984:2008 EN 61984:2009 UL 1977, 3rd Edition | TUV (R9351103), UL (E60389)
Connector | JAPAN Solderless Terminal Mfg. CO., LTD. | VA (for TUV), Series VA (for UL) | 規格待確認 | DIN VDE 0627/06.1986 | TUV(R 00075122), UL (E60389)
Connector | JAPAN Solderless Terminal Mfg. CO., LTD. | XH Connector (for TUV), Series XH (for UL) | 規格待確認 | DIN VDE 0627/06.1986 | TUV(J 50014297), UL (E60389)
Connector | Jowle Technology Co., Ltd | A3961WV0 series, A3961WV2 series, A3963WV2 series | 6 A, 250 Vac, 85 °C min. | IEC 61984:2008, EN 61984:2009, UL 1977, 3rd Edition | TUV SUD (B 017686 0033 REV. 02), UL (E144544)
Connector | Joint tech electronic Industrial Co., Ltd | C4255WVA-F- 04P , C4255WVA-F- 05P | 9A, 600VAC, 85°C 規格待確認 | IEC/EN 61984, UL 1977 | UL (E179987)
Connector | Just MakeTerminal & Machine Co Ltd | JP24228 | 7 A, 250 Vac | IEC/EN 61984-1,UL 1977 | TÜV SÜD_B 019214 0012 Rev. 01,UL (E127691)
Connector | Long Chu Electronics Co., Ltd. | P3060-z (for TUV SUD), Series P3060 (for UL) | Min. 7 A, 250 V, 85 ºC 規格待確認 | EN 61984:2009 | TÜV SÜD (B 023731 0005 Rev. 01), UL (E94662)
Connector | Long Chu Electronics Co., Ltd. | P101-y, P101-y-R (for TUV SUD), Series P101 (for UL) | Min. 7 A, 250 V, 85 ºC 規格待確認 | EN 61984:2009 | TÜV SÜD (B 023731 0005 Rev. 01), UL (E94662)
Connector | LONG CHU ELECTRONICS CO LTD | Series P221 | Min. 3 A, 250 V, 85 ºC | IEC 61984:2008, EN 61984:2009, UL 1977 | UL* (E94662)
Connector | Molex, Inc. (for TUV) | 5273 series, 5096 series | 7 A, 250 Vac, 105 °C min. | IEC 61984:2008, EN 61984:2009, UL 1977, 3rd Edition | TUV (R 72090224), UL (E29179)
Connector | MOLEX L L C (for UL) | 5239 series 5195 series 5196 series | nan | nan | nan
Connector | Molex, Inc. (for TUV) | 41791 series | 7 A, 250 Vac, 105 °C min. | UL 1977, 3rd Edition | UL (E29179)
Connector | MOLEX L L C (for UL) | nan | nan | nan | nan
Connector | Shenglan Technology Co., Ltd. | 13962W00-XP (X=2~10) | Min. 250 Vac, min. 7 A, min. 85 °C | IEC/EN 61984, UL 1977,3rd Edition | TÜV, UL (E338496)
Connector | Shenzhen Menconn Electronic Technology Co Ltd | A3961 | 7 A, 250 Vac, | UL 1977, 3rd Edition | UL (E473953)
Connector | Taiwan King Pin Terminal Co., Ltd. | PVHI-X9 (for TUV), PVHI(for UL) | 6 A, 250 Vac, 85 °C min. 規格待確認 | EN 60352-2:2006 EN 61984:2009 | TUV (R 50085738), UL (E118260)
Connector | Taiwan King Pin Terminal Co., Ltd. | P8800I-X7 P8800L-X7 P8800IF-X7 P8800LF-X7 (for TUV), P8800I,P8800L (for UL) | 6 A, 250 Vac, 85 °C min. 規格待確認 | EN 60352-2:2006 EN 61984:2009 | TUV (R 50085738), UL (E118260)
Connector | Taiwan King Pin Terminal Co., Ltd. | H7730P-01(for TUV), H7730P1(for UL) | Min. 7 A, 250 V, 85 ºC | IEC/EN 61984:2001, UL 1977 | (R50085738), UL (E118260)
Connector | Weli Sheng Terminal Industrial Co Ltd | Mx-I39601S (for TUV), MX-I39601 Series (for UL) | 7 A, 250 Vac, 85 °C min. | IEC 61984:2008, EN 61984:2009, UL 1977, 3rd Edition | TUV (B 028124 0031 Rev. 01), UL (E149293)
Connector | Weli Sheng Terminal Industrial Co., Ltd. | M2-I39601, M3-I39601 | Min. 7 A, 250 V, 85 ºC 規格待確認 | EN 61984:2009 | TÜV SÜD (B 028124 0031 Rev. 01), UL (E149293)
Connector | Weli Sheng Terminal Industrial Co Ltd | Mx-I39606abccceeeghhhi-jjjj-k (for TUV), MX-I39606 series (for UL) | 7 A, 250 Vac, 85 °C min. | IEC 61984:2008, EN 61984:2009, UL 1977, 3rd Edition | TUV (B 028124 0032 Rev. 01), UL (E149293)
Base | KINGBOARD LAMINATES HOLDINGS LTD | KB-6160A, KB-6160C | V-0, 130 °C | UL 94, 6th Edition , UL 746 | UL (E123995)
Base | KINGBOARD LAMINATES HOLDINGS LTD | KB-6150 | V-0, 130 °C | UL 94, 6th Edition , UL 746 | UL (E123995)
Base | NAN YA PLASTICS CORP CCL DEPT ELECTRONIC MATERIAL DIV | FR-4-86 (#1) | V-0, 130 °C | UL 94, 6th Edition , UL 746 | UL (E98983)
Base | SHANGHAI GLOBAL ELECTRONIC MATERIAL LTD | GF532 | V-0, 130 °C | UL 94, 6th Edition , UL 746 | UL (E224772)
Terminal Block | ANYTEK TECHNOLOGY CORP. | OQ03550100G0F | 300 Vac, 20A, 115 °C | DIN EN IEC 60947-7-4 (VDE 0611-7-4):2019-10; EN IEC 60947-7-4:2019, UL 1059, 5th Edition, | UL (E202113)
Terminal Block | Dinkle Enterprise Co., Ltd | DT-7 | Rated 40 A, 600 Vac | UL 1059, 5th Edition, UL 60947-1, 5th Edition | VDE (40053996 ), UL (E102914)
Terminal Block | Dinkle Enterprise Co., Ltd | DT-65 | 300 Vac, min. 25 A. (12-22 AWG, FW = 2, 105 ºC) | UL 1059, 5th Edition, UL 60947-1, 5th Edition | UL (E102914)
Terminal Block | How Der Electronic Co., Ltd | HD-304 | 300 Vac, min. 20 A. (12-22 AWG, FW = 2, 105 ºC) | UL 1059, 5th Edition, UL 60947-1, 5th Edition | UL (E112196)
Terminal Block | How Der Electronic Co., Ltd | HD-143 | 300 Vac, min. 35 A. (10-18 AWG, FW = 1, 120 ºC) | UL 1059, 5th Edition, UL 60947-1, 5th Edition | UL (E112196)
Terminal Block | POSITRONIC INDUSTRIES INC | GFSH02M4H/AA- PA1168 | 250 Vac, 15 A | UL1977, 3rd Edition | UL (E49351)
Terminal Block | Switchlab Inc. | T26 series | 300 Vac, min. 25 A. (12-22 AWG, FW = 2, 120 ºC ) | UL 1059, 5th Edition, UL 60947-1, 5th Edition | UL (E167040)
Terminal Block | Switchlab Inc. | MB 310-Serie (for VDE), MB130-508 (for UL) | VDE 16 A, 250 V UL 16 A, 300 V | IEC/EN 60998-1, IEC/EN 60988-2- 1, UL 1059, 5th Edition | VDE (40021105), UL (E167040)
Terminal Block | Switchlab Inc. | T36 | 300 Vac, 25 A. | IEC/EN 60998-1, IEC/EN 60988-2- 1, UL 1059, 5th Edition | E167040
AC Input Breaker | Rong Feng Industrial Co Ltd | RFLB series | Rated 250 Vac, 12 A. | UL 1077, 7th Edition | UL (E142783)
AC Outlet | Rong Feng Industrial Co Ltd | E-09-A | Rated 125 Vac, 20 A. | UL 498, 16th Edition | UL (E95905)
Thermostat | Foshan Eagle Technology Co., Ltd (for VDE & UL) | AMT-11 | Rated min. 1.6 A, 250 Vac; 4 A, 125 Vac, 130 °C. | IEC/EN 60730-1:2016, IEC/EN 60730-2-9:2019, UL 60730-1, 5th Edition | TUV (R 50449353), VDE (40023315), UL (E301742)
Thermostat | SENSATA (for ENEC) | YS11 (for ENEC), | min. 7 A, 250 Vac; | IEC/EN 60730-1:2009, IEC/EN 60730-2-3:2008, UL 60730-1, 5th Edition | ENEC (2014531.17), UL (E34618)
Thermostat | Sensata Technologies (for UL) | YS11 series (for UL) | 10 A, 125 Vac, 150 °C. | nan | nan
Thermostat | Seki Controls Co Ltd | ST-22 | 1 A, 250 Vac | IEC/EN 60730-1:2009, IEC/EN 60730-2-3:2008, UL 60730-1, 5th Edition | VDE (40010189), UL (E162183)
Thermostat | Seki Controls Co Ltd | ST-30 | 待確定 | IEC/EN 60730-1:2009, IEC/EN 60730-2-3:2008, UL 60730-1, 5th Edition | VDE (40050766) UL (E162183)
Thermostat | Uchiya Thermostat Co Ltd | UP61 | 1A,250 Vac | IEC/EN 60730-1:2009, IEC/EN 60730-2-3:2008, UL 60730-1, 5th Edition | VDE (40010814), UL (E50124)
Thermostat | Uchiya Thermostat Co Ltd | UP7*, UP7*G (for VDE) UP72G (for UL) | Rated 125 or 250 Vac, 200A. | IEC/EN 60730-1:2009, IEC/EN 60730-2-3:2008, UL 60730-1, 5th Edition | VDE (40023061), UL (E50124)
Thermostat | YANGZHOU BAOZHU ELECTRIC APPLIANCE CO LTD | TB11-BB5D | 250 Vac, 95 °C | IEC/EN 60730-1:2009, IEC/EN 60730-2-3:2008, UL 60730-1, 5th Edition | VDE (40039391), UL (E305764)
| BOURNS ELECTRONICS (TAIWAN) LTD | MF-MSMF series | Rated max 30 V d.c., max 2.6 A | IEC/EN 62319-1-1:2005, IEC/EN 62319-1:2005, UL 1434, 1st Edition | TÜV (R 50256634) , UL (E174545)
Poly switch | Littelfuse Inc. | 1206L | Rated 8 V d.c., hold current: 0.75 A | IEC 60730-1:1999+A1, EN 60730-1:2000+A1+A12+A13+A14, IEC/EN 60738-1-1:2008, IEC/EN 60738-1:2006+A1, IEC/EN 62319-1:2005, IEC/EN 62319-1-1:2005 UL 1434, 1st Edition | TÜV (R 50119118), UL (E183209)
Poly switch | Littelfuse Inc (Tyco Electronics) | miniSMDC150 series | Rated max 24 V d.c., max 3 A | EN/IEC 60730-1:2011, UL 1434, 1st Edition | TÜV (R 72161779) , UL (E74889)
Poly switch | Littelfuse Inc (Tyco Electronics) | nanoSMDC150 | Rated max 6 V d.c., max 3A | EN/IEC 60730-1:2011, UL 1434, 1st Edition | TÜV (R 72161782) , UL (E74889)
Poly switch | Littelfuse Inc (Tyco Electronics) | miniSMDC110 series | Rated max 24 V d.c., max 2.2 A | EN/IEC 60730-1:2011, UL 1434, 1st Edition | TÜV (R 72161779) , UL (E74889)
Poly switch | Littelfuse Inc (Tyco Electronics) | miniSMDC260 series | Rated max 16 V d.c., max 5.2 A | EN/IEC 60730-1:2011, UL 1434, 1st Edition | TÜV (R 72161779) , UL (E74889)
Poly switch | Littelfuse Inc (Tyco Electronics) | miniSMDC050 series | Rated max 24 V d.c., max 1 A | EN/IEC 60730-1:2011, UL 1434, 1st Edition | TÜV (R 72161779), UL (E74889)
Poly switch | Littelfuse Inc (Tyco Electronics) | RUE110 series | Rated max 30 V d.c., max 2.2 A | UL 1434, 1st Edition | UL (E74889)
Poly switch | Littelfuse Inc (Tyco Electronics) | RUEF110 (UF110 or U110) | Rated max 30 V d.c., max 2.2 A | EN/IEC 60730-1:2011, UL 1434, 1st Edition | TÜV (R 72161784) , UL (E74889)
Poly switch | Littelfuse Inc | 1812 series | Rated max 6 V d.c., max 2.6 A | IEC/EN 62319-1:2005, IEC/EN 62319-1-1:2005 | TÜV (R 50119118)
Poly switch | Polytronics Technology Corp | RLDX1PX2X3X4-X5 series (for TUV) RLD60P090X(*) ($) (for UL) | PTC type. Rated 60 V d.c, (hold current 0.9 A, trip current 1.8 A). | IEC/EN 62319-1:2005, IEC/EN 62319-1-1:2005, UL 1434, 1st Edition | TUV (R 50103284) , UL (E201431)
Poly switch | Shenzhen Jinrui Electronic Materials Co., Ltd. (for TUV) | JK60-090 | PTC type. Rated 60 V d.c, (hold current 0.9 A, trip current 1.8 A). | IEC/EN 60738-1:2006+A1, IEC/EN 60738-1-1:2008, UL 1434, 1st Edition | TUV (R 50254784), UL (E217453)
Poly switch | SHENZHEN JINKE SPECIAL MATERIALS CO LTD (for UL) | nan | nan | nan | nan
Bleeder Resistor | KOA CORPORATION (for VDE) | RCR50EN Series | Rated 1.8 M Ω, min. 1/2 (0.5)W. | IEC 62368-1: 2018, EN IEC 62368-1:2020 | VDE (40048563), UL (E159326)
Bleeder Resistor | KOA ELECTRONICS CO LTD (for UL) | nan | nan | nan | nan
Bleeder Resistor | KOA CORPORATION (for VDE) | RCR50EN Series | Rated 1.8 M Ω, min. 1/2 (0.5)W. | IEC/EN 62368-1: 2014, UL 62368-1 2nd Edition, UL 1676, 3rd Edition | VDE (40048563), UL (E159326)
Bleeder Resistor | KOA ELECTRONICS CO LTD (for UL) | nan | nan | nan | nan
Bleeder Resistor | KOA CORPORATION (for VDE) | RCR60 | Rated 1.8 M Ω, min. 1 W. | IEC/EN 62368-1: 2014, UL 1676, 3rd Edition | VDE (40048563), UL (E159326)
Bleeder Resistor | KOA ELECTRONICS CO LTD (for UL) | nan | nan | nan | nan
Bleeder Resistor | KAMAYA ELECTRIC CO., LTD | RVC 32 series | Each max. 1M Ω, min. 1/4 W | IEC 62368-1, CB issued by UL (JP-14825-UL) | --
Bleeder Resistor | Prosperity Dielectrics Co Ltd | FVS03, FVS05, FVS06, FVS20, FVS25 | 1/10 W, three in series located after fuse, SMD type | DK-101615-UL (3版) | --
Bleeder Resistor | RALEC TECHNOLOGY (KUNSHAN) CO., LTD. | FVS03, FVS05, FVS06, FVS20, FVS25 | 1/10 W, three in series located after fuse, SMD type | DK-104186-UL (3版) | --
Bleeder Resistor | RALEC Electronic Corporation | RTV06 series | Each max. 1M Ω, min. 1/4 W | IEC 62368-1, CB issued by UL (DK-66106-M1-UL) | --
Bleeder Resistor | PROSPERITY DIELECTRICS CO LTD | FVS06, TF12V | Each max. 1M Ω, min. 1/4 W | IEC 62368-1(ed.2), UL 62368-1,3rd Edition, CB issued by UL (DK-60989-UL) | UL (E358325)
Bleeder Resistor | PROSPERITY DIELECTRICS CO LTD | FVS06 Series | Rated 1.8 M Ω, min. 1/4 W. | IEC/EN 62368-1: 2014 | TUV (R 50359148)
Bleeder Resistor | TA-I TECHNOLOGY CO LTD | RH10 series, RH12 series, RHS10, RHS12, RHV12 | Each max. 1M Ω, min. 1/4 W | IEC 62368-1, UL 62368-1,3rd Edition, CB issued by UL DK-68356-UL(2版) DK-118752-UL(3版) | UL (E494441)
Bleeder Resistor | Tzai Yuan Enterprise Co., Ltd. | SMD1206*****, HSMD1206***** | Each max. 1M Ω, min. 1/4 W | IEC 62368-1(ed.1), UL 62368-1,3rd Edition, CB issued by UL (DK-29431-A1-UL) 3版 CB by UL (DK-88747-UL) | UL (E354677)
Bleeder Resistor | TZAI YUAN Enterprise Co., Ltd. | MG Series | Rated 1.8 M Ω, min. 1/4 W. | IEC 62368-1(ed.2), UL 1676, 3rd Edition, CB issued by UL (DK-69874-UL) | UL (E322927)
Bleeder Resistor | Uniroyal Electronics Industry Co., Ltd. | MGR Series | Max. 1M ohm, minimum 1/4W. | IEC 62368-1: 2018, EN IEC 62368-1:2020+A11:2020 | VDE (40011056)
Bleeder Resistor | VIKING TECH CORPORATION KAOSHIUNG BRANCH | HVR02 series HVR03 series, HVR05 series , HVR06 series , HVR0A series , HVR12 series | Each max. 1M Ω, min. 1/4 W | IEC 62368-1, UL 62368-1,3rd Edition, CB issued by UL (DK-68124-UL) | UL (E490339)
Bleeder Resistor | WALSIN TECHNOLOGY CORP | WF series (WF06N, WF08N, WF12N, WF20N, WF25N) | Max. 1.2 M ohm, min. 1/4 W | IEC/EN 62368-1: 2014, UL 62368-1,3rd Edition, CB issued by Demko DK-70201-UL (2版) DK-119162-UL (3版) | UL (E491855)
Bleeder Resistor | Yageo Components (Suzhou) Co Ltd | HHV-25 Series (for VDE), HHV-25 (for UL) | Rated 1.8 M Ω, min. 1/4 (0.25)W. | IEC/EN 62368-1: 2014, UL 1676, 3rd Edition | VDE (40025183), UL (E333286)
Bleeder Resistor | Yageo Components (Suzhou) Co. Ltd. | HHV series | Max. 1M ohm, minimum 1/4W. | IEC 62368-1: 2018, EN IEC 62368-1:2020+A11:2020 | VDE (40031974)
Bleeder Resistor | Yageo Corporation | RV0603 | 1/10W, 100K~10M ohm | IEC/EN 62368-1: 2014, CB issued by Demko (DK-64853-UL) | --
Bleeder Resistor | Yageo Corporation | RV0805 | 1/8W, 100K~22M ohm | IEC/EN 62368-1: 2014, CB issued by Demko (DK-64853-UL) | --
Bleeder Resistor | Yageo Corporation | RV1206 | 1/4W, 100K~27M ohm | IEC/EN 62368-1: 2014, CB issued by Demko DK-64853-UL (2版) DK-108482-UL (3版) | CB by UL (DK-108482-UL)
Bleeder Resistor | PROSPERITY DIELECTRICS CO LTD | FVS03, FVS05, FVS06, FVS20, FVS25, TF06V, TF08V, TF12V, TF20V, TF25V | 待確認 | IEC 62368-1:2018 CB issued by UL (DK-101615-UL) | --
Bleeder Resistor | Tzai Yuan Enterprise Co., Ltd. | HSMD0805***** | Max 10M, min 100k | IEC 62368-1:2018 CB issued by UL (DK-88747-UL) | --
Power switch | CHILY(for ENEC) | 3025 series (for ENEC), | T16 AL, 250 Vac | IEC/EN 61058-1:2002 + A2:2008 UL 61058-1, 5th Edition | ENEC (ENEC-02559), UL (E68037)
Power switch | Chily Precision Industrial Co., Ltd. (for UL) | 3025 (for UL) | nan | nan | nan
Power switch | Jackson Electronics Ind. Corp. | JS-608 Series (for VDE), JS-608 (for UL) | VDE 16 A, 250 Vac UL 10 A, 250 Vac | IEC/EN 61058-1:2002 + A2:2008 UL 61058-1, 5th Edition | VDE (40003763 ), UL (E107171)
Power switch | NINGBO HAISHU LIHE (for ENEC) | RL3 | 10 A, 250 Vac | IEC/EN 61058-1:2002 + A2 UL 61058-1, 5th Edition | ENEC (SE/18031-04), UL (E208316)
Power switch | NINGBO HAISHU LIHE ELECTRONIC CO., LTD(for UL) | nan | nan | nan | nan
Power switch | RONG FENG and RF (for ENEC) | RF-1003 | 10 A, 250 Vac | IEC/EN 61058-1:2002 + A2 UL 61058-1, 5th Edition | TUV (69248433) , ENEC (HN 69290230 0001) , UL (E94138)
Power switch | RONG FENG INDUSTRIAL CO LTD (for UL) | nan | nan | nan | nan
Power switch | RONG FENG and RF (for ENEC) | RF-1004 | 16 A, 250 Vac | IEC/EN 61058-1:2002 + A2 UL 61058-1, 5th Edition | TUV (69247141), ENEC (HN 69290229 0001), UL (E94138)
Power switch | RONG FENG INDUSTRIAL CO LTD (for UL) | nan | nan | nan | nan
Power switch | solteam (for ENEC) | MR-22 | 12 A, 250 Vac | IEC/EN 61058-1:2002 + A2:2008 UL 61058-1, 5th Edition | ENEC (ENEC16/FI/21/01025), UL (E148157)
Power switch | SOLTEAM ELECTRONICS CO LTD | nan | nan | nan | nan
Power switch | ZIPPY or ZIP (for ENEC) | RE Series (for ENEC) | 12 A, 250 Vac | IEC/EN 61058-1:2002 + A2:2008 UL 61058-1, 5th Edition | ENEC (ENEC-02761), UL (E91274)
Power switch | ZIPPY TECHNOLOGY CORP(for UL) | RE (for UL) | nan | nan | nan
Insulator | FUJI POLYMER INDUSTRIES CO LTD | Sarcon GHR | V-0, Min. 0.4 mm thickness, 150 °C | UL 94, 6th Edition, UL 746C, 7th Edition | UL (E58126)
Insulator | PIONEER MATERIAL PRECISION TECH | PMP-P-400 | V-0, Min. 0.4 mm thickness, 150 °C | UL 94, 6th Edition, UL 746C, 7th Edition | UL (E153203)
Varnish | ELANTAS PDG, Inc. | V1380FC | Min 130 °C. | UL 1446, 8th Edition | UL (E75225)
Varnish | (old name: ELANTAS ELECTRICAL INSULATION ELANTAS PDG INC) | nan | nan | nan | nan
Varnish | ELANTAS PDG, Inc. | V1630FS | Min 130/180 °C. | UL 1446, 8th Edition | UL (E75225)
Varnish | (old name: ELANTAS ELECTRICAL INSULATION ELANTAS PDG INC) | nan | nan | nan | nan
Varnish | ELANTAS ZHUHAI CO LTD | V1630FS | Min 155 °C. | UL 1446, 8th Edition | UL (E314793)
Varnish | JOHN C DOLPH CO | BC-346-A | 130 °C | UL 1446, 8th Edition | UL (E317427)
Varnish | Resonac Corporation | WP-2952F-2G | 130 °C | UL 1446, 8th Edition | UL (E72979)
Varnish | (old name: SHOWA DENKO MATERIALS CO., LTD. | nan | nan | nan | nan
Varnish | (old name: HITACHI CHEMICAL CO LTD | nan | nan | nan | nan
Varnish | Resonac Corporation | WP-2952F-2G(Y) | 130 °C | UL 1446, 8th Edition | UL (E72979)
Varnish | (old name: SHOWA DENKO MATERIALS CO., LTD. | nan | nan | nan | nan
Varnish | (old name: HITACHI CHEMICAL CO LTD | nan | nan | nan | nan
Varnish | SUZHOU TAIHU ELECTRIC ADVANCED MATERIAL CO LTD | T-4260(a) | 130 °C | UL 1446, 8th Edition | UL (E228349)
IC Protector | UPI Semiconductor Corp. | uP7534 series | V max = 2.7-5.5 V, Cont. Current = 2.0 A, Prot. Current = 5.0 A | EN 62368-1:2014, UL 2367,2nd Edition | TÜV (R 50138910), UL (E316940)
RTC battery | Darfon Electronics Corp | AG-VBR118 | 7.28 V, 11800 mAh | IEC/EN 62133, UL 2054, 3rd Edition | CB by TÜV SÜD PSB, UL (MH61208)
RTC battery | Darfon Electronics Corp. | AG-VBR89 | 7.28 V, 8850 mAh | IEC/EN 62133, UL 2054, 3rd Edition | CB by TÜV SÜD PSB, UL (MH61208)
RTC battery | Darfon Electronics Corp | AG-VBR59 | 7.28 V, 5900 mAh | IEC/EN 62133, UL 2054, 3rd Edition | CB by TÜV SÜD PSB, UL (MH61208)
RTC battery | FDK CORPORATION | ML621 | Max abnormal charging current 300 mA, max abnormal charging voltage 5V | UL 1642, 6th Edition | UL (MH13421)
RTC battery | HUIZHOU KAIYESHENG ENERGY CO., LTD | 602030 | 3.7 Vdc, 300 mAh (最大充電電流 0.3A, 最大放電電流 0.3A) | IEC 62133-2:2017, CB issued by UL (DK-95159-UL) | --
RTC battery | Mitsubishi Electric Home Appliance Co., Ltd. | CR2032 | Rated 3.0 V d.c, max Abnormal Charging Current 10mA | UL 1642, 6th Edition | UL (MH21249)
RTC battery | PANASONIC CORPORATION OF NORTH AMERICA | CR-2032 | Rated 3.0 V d.c., max Abnormal Charging Current 10 mA | UL 1642, 6th Edition | UL (MH12210)
RTC battery | PANASONIC CORPORATION OF NORTH AMERICA | CR1220 | 3V, max. abnormal charging current: 3 mA | UL 1642, 6th Edition | UL (MH12210)
RTC battery | PANASONIC CORPORATION OF NORTH AMERICA | BR2032*, BR-2032* BR2330A*(i) | Rated 3.0 V d.c., max Abnormal Charging Current 5 mA | UL 1642, 6th Edition | UL (MH12210)
RTC battery | PANASONIC CORPORATION ENERGY COMPANY LITHIUM-ION BATTERY BUSINESS UNIT | CGA-D54s | 7.2 V, 5400 mAh | IEC/EN 62133, UL 2054, 3rd Edition | CB by UL UL (MH27866)
RTC battery | PANASONIC CORPORATION ENERGY COMPANY LITHIUM-ION BATTERY BUSINESS UNIT | VW-VBD29 | 7.2 V, 2900 mAh | IEC/EN 62133, UL 2054, 3rd Edition | CB by UL UL (MH27866)
RTC battery | PANASONIC CORPORATION ENERGY COMPANY LITHIUM-ION BATTERY BUSINESS UNIT | VW-VBD58 | 7.2 V, 5800 mAh | IEC/EN 62133, UL 2054, 3rd Edition | CB by UL UL (MH27866)
RTC battery | ROOFER ENERGY TECHNOLOGY (BAOSHAN) CO LTD | INR18650-2000mAh, INR18650-2200mAh, INR18650-2500mAh | INR18650-2500mAh 3.7V, 2500mAh, 9.25Wh INR18650-2200mAh 3.7V, 2200mAh, 8.14Wh INR18650-2000mAh 3.7V, 2000mAh, 7.40Wh | IEC 62133-2:2017, CB issued by UL (DK-94657-UL) | --
RTC battery | ShenZhen EPT Battery Co., Ltd. | 294862-850mAh | 3.7 Vdc, 850 mAh | IEC 62133-2:2017 | CB issued by TUV SUD (SG PSB-BT-01705)
RTC battery | Shun Wo New Power Battery Technology Ltd | CR2032* | Rated 3.0 V d.c, max Abnormal Charging Current 10mA | UL 1642, 6th Edition | UL (MH25881)
RTC battery | Toshiba Lifestyle Products & Services Corporation | CR2032, CR2032(#), CR2032(j)(k)(%),CR2032* (for UL) | Rated 3.0 V d.c., max Abnormal Charging Current 10 mA | UL 1642, 6th Edition | UL (MH12828)
RTC battery | UPI Semiconductor Corp. | uP7534 series | V max = 2.7-5.5 V, Cont. Current = 2.0 A, Prot. Current = 5.0 A | EN 62368-1:2014, UL 2367,2nd Edition | TÜV (R 50138910), UL (E316940)
RTC battery | Vic-Dawn Enterprise Co Ltd | CR2032 | Rated 3.0 V d.c., max Abnormal Charging Current 10 mA | UL 1642, 6th Edition | UL (MH20550)
RTC battery | Varta Microbattery GMBH | CR2032 | Rated 3.0 V d.c, max Abnormal Charging Current 10mA | UL 1642, 6th Edition | UL (MH13654)
RTC battery | Varta Consumer Batteries GMBH & Co KGAA | CR2032 | Rated 3.0 V d.c, max Abnormal Charging Current 10mA | UL 1642, 6th Edition | UL (MH28845)
Insulation SheetInsulation Sheet | Shenzhen Teesun Technology Co Ltd | TS-FR1370F | V-0, min. 0.4 mm thickness, 125 °C | UL 94, UL 746C | UL (E329660)
Insulation SheetInsulation Sheet | DuPont Specialty Products USA, LLC | 410 | Min. V-0, min 0.3 mm, min. 220 °C | UL 94, UL 746C | UL (E34739)
Insulation SheetInsulation Sheet | Chengdu Kanglongxin Plastics Co., Ltd. | KLX FRPC-1860B, KLX FRPC-1870B, KLX FRPC-1880B | V-0 or better, thickness 0.4mm min. | UL 94, UL 746C | UL (E315185)
Insulation SheetInsulation Sheet | Chengdu Kanglongxin Plastics Co., Ltd. | KLX FRPC-870B | V-0 or better, thickness 0.4mm min. | UL 94, UL 746C | UL (E315185)
Insulation SheetInsulation Sheet | Chengdu Kanglongxin Plastics Co., Ltd. | KLX FRPC-1860B-YM | V-0, min. 0.4 mm thickness, 125 °C | UL 94, UL 746C | UL (E315185)
Insulation SheetInsulation Sheet | SICHUAN DONGFANG INSULATING MATERIAL CO LTD | DFR117ECOC | V-0 or better, thickness 0.4mm min. | UL 94, UL 746C | UL (E199019)
Insulation SheetInsulation Sheet | SICHUAN DONGFANG INSULATING MATERIAL CO LTD | DFR117ECO | V-0 or better, thickness 0.4mm min. | UL 94, UL 746C | UL (E199019)
Insulation SheetInsulation Sheet | JINGMEN GORUN TECHNOLOGY CO LTD | HF70 | V-0 or better, thickness 0.4mm min. | UL 94, UL 746C | UL (E305163)
Insulation SheetInsulation Sheet | SHENZHEN BORNSUN INDUSTRIAL CO LTD | BN-FP | V-0, min. 0.4 mm thickness, 120 °C. See enclosure ID 2-11 for details. | UL 94, UL 746C | UL (E256822)
Insulation SheetInsulation Sheet | SICHUAN DONGFANG INSULATING MATERIAL CO LTD | DFR3A(d) | V-0 or better, thickness 0.4mm min. | UL 94, UL 746C | UL (E199019)
Insulation SheetInsulation Sheet | CHENGDU KANGLONGXIN PLASTICS CO LTD | KLX PP BK-10 | V-0 or better, thickness 0.4mm min. | UL 94, UL 746C | UL (E315185)
Insulation SheetInsulation Sheet | Basf Corp | C3U | V-0 or better, min. thickness 0.4 mm min. 110 °C. | UL 94, UL 746C | UL (E36632)
Insulation SheetInsulation Sheet | BASF CORP | 1003(b)(f1) | V-2 rated, 105C | UL 94, UL 746C | UL (E36632)
Insulation SheetInsulation Sheet | ASCEND PERFORMANCE MATERIALS, LLC | 22HSP(f1) | V-2 rated, 105C | UL 94, UL 746C | UL ( E359501), (E70062)
Insulation SheetInsulation Sheet | CHENGDU KANGLONGXIN PLASTICS CO LTD | KLX FRPC-1880 | V-0, thickness min. 0.4 mm, 125 °C | UL 94, UL 746C | UL (E315185)
Insulation SheetInsulation Sheet | Dupont Teijin Films U S L P | WC | Min VTM-2, min 0.1mm, min 105 °C | UL 94, UL 746C | UL (E93687)
Insulation SheetInsulation Sheet | Dupont Teijin Films U S L P | Melinex S | VTM-2, min 105 °C | UL 94, UL 746C | UL (E93687)
Insulation SheetInsulation Sheet | Dupont Teijin Films U S L P | Mylar AHS1, LB, LXM, ECS, EL, EB11, MO, M461, WC, WC11, ADS, WC11G, WC22 | VTM-2 or better, min 0.43 mm thickness, min. 105 °C | UL 94, UL 746C | UL (E93687)
Insulation SheetInsulation Sheet | Formex, DIV of IIIinois Tool Works Inc | FORMEX GK-(a)(b)(f1) (a) – One to three digit suffix indicating nominal thickness in mils. | V-0 or better, 115 °C, min. 0.4 mm thickness | UL 94, UL 746C | UL (E121855)
Insulation SheetInsulation Sheet | ITW Materials Technology (Shanghai) Co.,LTD | FORMEX GK-(a)(d)(f2) | V-0, min. 0.4 mm thickness, 115 °C. | UL 94, UL 746C | UL (E256266)
Insulation SheetInsulation Sheet | ITW Materials Technology (Shanghai) Co.,LTD | Formex N3-(b)(d)(e)(k)(L)(f2 ) | VTM-0, min. 0.4 mm thickness, 130 °C. | UL 94, UL 746C | UL (E256266)
Insulation SheetInsulation Sheet | Hon Tai Material Co Ltd | HT-E3503 | V-0, min. 0.63 mm thickness, 130 °C. See enclosure ID 2-11 for details. | UL 94, UL 746C | UL (E122230)
Insulation SheetInsulation Sheet | HANGZHOU DAHUA PLASTICS INDUSTRY CO LTD | 608-1 | VTM-0, min. 105 °C, thickness 0.18 mm min. | UL 94, UL 746C | UL (E232488)
Insulation SheetInsulation Sheet | FORMEX, DIV OF ILLINOIS TOOL WORKS INC | FORMEX GK-(a)(d)(f2) (a) – One to three digit suffix indicating nominal thickness in mils. | V-0 or better, min 0.43 mm thickness, min. 115 °C | UL 94, UL 746C | UL (E121855)
Insulation SheetInsulation Sheet | FORMEX, DIV OF ILLINOIS TOOL WORKS INC | FORMEX GK-17, FORMEX GK-10 | Min V-0, min 0.1mm, min 115 °C | UL 94, UL 746C | UL (E121855)
Insulation SheetInsulation Sheet | FORMEX, DIV OF ILLINOIS TOOL WORKS INC | FORMEX-(a)(b)(f1) (a) – One to three digit suffix indicating nominal thickness in mils. | V-0 or better, min 0.43 mm thickness, min. 90 °C | UL 94, UL 746C | UL (E121855)
Insulation SheetInsulation Sheet | FORMEX, DIV OF ILLINOIS TOOL WORKS INC | FORMEX- (a)(b)(f2) (a) – One to three digit suffix indicating nominal thickness in mils. | VTM-0, min 95°C, thickness 0.25 mm | UL 94, UL 746C | UL (E121855)
Insulation SheetInsulation Sheet | FORMEX, DIV OF ILLINOIS TOOL WORKS INC | Formex N3-(b)(d)(e)(k)(L)(f2) | VTM-0, min. 130 °C, thickness 0.4 mm min. | UL 94, UL 746C | UL (E121855)
Insulation SheetInsulation Sheet | Garware Polyester Ltd. | EM6, ER | Min VTM-2, min 0.1mm, min 105 °C | UL 94, UL 746C | UL (E110983)
Insulation SheetInsulation Sheet | PIONEER MATERIAL PRECISION TECH | PMP-P-100, PMP-P-400 | V-0 or better, 150 °C, min. 0.4 mm thickness | UL 94, UL 746C | UL (E153203)
Insulation SheetInsulation Sheet | PIONEER MATERIAL PRECISION TECH | PMP-P-100A | nan | UL 94, UL 746C | UL (E153203)
Insulation SheetInsulation Sheet | SICHUAN LONGHUA FILM CO LTD | PC1870-ECO | VTM-0, 80 °C, thickness 0.4 mm min. | UL 94, UL 746C | UL (E254551)
Insulation SheetInsulation Sheet | SICHUAN LONGHUA FILM CO LTD | PC1870C-ECO | V-0, 125 °C, thickness 0.4 mm min. | UL 94, UL 746C | UL (E254551)
Insulation SheetInsulation Sheet | SABIC JAPAN L LC | FR1(E1)(GG1) | VTM-0 or better, 125 °C, min. 0.4 mm thickness | UL 94, 6th Edition, UL 746C, 7th Edition | UL (E207780)
Insulation SheetInsulation Sheet | SABIC JAPAN L LC | FR700 | V-0, 125 °C, min. thickness 0.25 mm | UL 94, 6th Edition, UL 746C, 7th Edition | UL (E207780)
Insulation SheetInsulation Sheet | SABIC JAPAN L LC | EFR85 | V-0, 80 °C, min. thickness 0.4 mm | UL 94, 6th Edition, UL 746C, 7th Edition | UL (E207780)
Insulation SheetInsulation Sheet | SABIC JAPAN L LC | EFR95(yy) | V-0, 80 / 130 °C, min. thickness 0.4 mm | UL 94, 6th Edition, UL 746C, 7th Edition | UL (E207780)
Insulation SheetInsulation Sheet | SABIC JAPAN L L C | 420SE0(f2)(w)(GG)(rr2) | V-0, 130 °C, Thickness: 0.8 mm min. | UL 94, 6th Edition, UL 746C, 7th Edition | UL (E207780)
Insulation SheetInsulation Sheet | SABIC JAPAN L L C | 420SE0HF (f2) (w), 420SE0J (f2) (w) | V-0, 130 °C, Thickness: 0.8 mm min. | UL 94, 6th Edition, UL 746C, 7th Edition | UL (E207780)
Insulation SheetInsulation Sheet | Sabic Innovative Plastics US L L C | FR1(GG) | VTM-0, 125 °C, min. thickness 0.4 mm | UL 94, 6th Edition, UL 746C, 7th Edition | UL (E121562)
Insulation SheetInsulation Sheet | Sabic Innovative Plastics US L L C | FR700 | Min VTM-0, min 0.1mm, min 120 or 125 °C | UL 94, 6th Edition, UL 746C, 7th Edition | UL (E121562)
Insulation SheetInsulation Sheet | Sabic Innovative Plastics US L L C | FR60(GG), FR63(GG) | V-0, 125/130 °C, min. thickness 0.4 mm | UL 94, 6th Edition, UL 746C, 7th Edition | UL (E121562)
Insulation SheetInsulation Sheet | SABIC INNOVATIVE PLASTICS US L L C | FR700(GG) | V-0, 125/130 °C, min. thickness 0.45 mm | UL 94, UL 746C | UL (E121562)
Insulation SheetInsulation Sheet | SABIC INNOVATIVE PLASTICS US L L C | FR700(GG1) | V-0, 125 °C, min. thickness 0.45 mm | UL 94, UL 746C | UL (E45329)
Insulation SheetInsulation Sheet | POLYVANTIS F&S US LLC | FR6, FR60 (GG), FR63 (GG), FR65 (GG), FR6(ab), FR700(GG), FR7(ab), FR25A | nan | UL 94, UL 746C | UL (E539157)
Insulation SheetInsulation Sheet | POLYVANTIS F&S Holding B.V. | FR60 | nan | UL 94, UL 746C | UL (E539252)
Insulation SheetInsulation Sheet | F&S Holding B.V | FR700(GG1) | nan | UL 94, UL 746C | UL (E539252)
Insulation SheetInsulation Sheet | POLYVANTIS F&S China Co., LTD. | FR1(E1) (GG1), DL1722(E1) | nan | UL 94, UL 746C | UL (E539253)
Insulation SheetInsulation Sheet | POLYVANTIS F&S China Co., LTD. | FR60 (GG1), FR63 (GG1), FR65 (GG1), FR7 (GG1), FR700 | nan | UL 94, UL 746C | UL (E539253)
Insulation SheetInsulation Sheet | SHENZHEN CHEERMO INNOVATIVEESIVE MATERIALS CO LTD | CM-ZR908 | VTM-0, 50 °C | UL 94, UL 746C | UL (E473249)
Insulation SheetInsulation Sheet | SUZHOU OMAY OPTICAL MATERIALS CO LTD | SE11 | V-0, 80 °C, min. thickness 0.40 mm | UL 94, UL 746C | UL (E249605)
Insulation SheetInsulation Sheet | SICHUAN DONGFANG INSULATING MATERIAL CO LTD | DFR117ECO | V-0, 100 °C, thickness 0.4 mm min. | UL 94, UL 746C | UL (E199019)
Insulation SheetInsulation Sheet | SICHUAN DONGFANG INSULATING MATERIAL CO LTD | DFR117, DFR117ECOA, DFR117ECOB, DFR117ECOC | V-0, 80 °C, thickness 0.4 mm min. | UL 94, UL 746C | UL (E199019)
Insulation SheetInsulation Sheet | SICHUAN DONGFANG INSULATING MATERIAL CO., LTD. | DFR3732A(d) | V-0, 120 °C, 0.43mm | UL 94, UL 746C | UL (E199019)
Insulation SheetInsulation Sheet | SICHUAN DONGFANG INSULATING MATERIAL CO LTD | DFR3A(d) | V-0, 110 °C, thickness 0.4 mm min. | UL 94, UL 746C | UL (E199019)
Insulation SheetInsulation Sheet | SICHUAN LONGHUA FILM CO LTD | PP-(i)(j) (i)=AA~ZZ (j)=00~9999(except for 10,16,20) | V-0 or better, 105 °C, min. 0.4 mm thickness | UL 94, UL 746C | UL (E254551)
Insulation SheetInsulation Sheet | Sichuan Longhua Film Co Ltd | PC-835 | V-2, 80 °C, min. thickness 0.25 mm | UL 94, UL 746C | UL (E254551)
Insulation SheetInsulation Sheet | Sichuan Longhua Film Co Ltd | PC-835-B | min. 80 °C | UL 94, UL 746C | UL (E254551)
Insulation SheetInsulation Sheet | SK MICROWORKS CO LTD | SR53, SH71S | Min VTM-2, min 0.1mm, min 105 °C | UL 94, UL 746C | UL (E74359)
Insulation SheetInsulation Sheet | (old name | nan | nan | nan | nan
Insulation SheetInsulation Sheet | SKC Co., Ltd) | nan | nan | nan | nan
Insulation SheetInsulation Sheet | SK MICROWORKS CO LTD | SR01, SR50, SR53, SS51 | VTM-2 or better, min 0.43 mm thickness, min. 105 °C | UL 94, UL 746C | UL (E74359)
Insulation SheetInsulation Sheet | (old name | nan | nan | nan | nan
Insulation SheetInsulation Sheet | SKC CO LTD | nan | nan | nan | nan
Insulation SheetInsulation Sheet | SHINKONG SYNTHETIC FIBERS CORP | D202G30@ | V-0, 120 °C, Thickness 0.8 mm min. | UL 94, UL 746C | UL (E107536)
Insulation SheetInsulation Sheet | TORAY INDUSTRIES INC | CM3004-V0(rr) | V-0, 105/130 °C, min. thickness 0.8 mm | UL 94, UL 746C | UL (E41797)
Insulation SheetInsulation Sheet | TORAY INDUSTRIES INC FILM DIV | Lumirror (#) | VTM-2, 105 °C, min. thickness 0.25 mm | UL 94, UL 746C | UL (E86511)
Insulation SheetInsulation Sheet | TYCO ELECTRONICS CORP | ZH2 | Rated VW-1,125°C | UL 94, UL 746C | UL (E35586)
Insulation SheetInsulation Sheet | ITW Materials Technology (Shanghai) Co.,LTD | Formex N3-(b)(d)(e)(k)(L)(f2) | VTM-0, min. 130 °C, thickness 0.4 mm min. | UL 94, UL 746C | UL (E256266)
Insulation SheetInsulation Sheet | (old name: ITW ELECTRONICS COMPONENTS/ PRODUCTS (SHANGHAI) CO LTD) | nan | nan | nan | nan
Insulation SheetInsulation Sheet | ITW Materials Technology (Shanghai) Co.,LTD | FORMEX GK- (a)(d)(f2) | VTM-0, 115 °C, min. thickness 0.25 mm | UL 94, UL 746C | UL (E256266)
Insulation SheetInsulation Sheet | (old name: ITW ELECTRONICS COMPONENTS/ PRODUCTS (SHANGHAI) CO LTD) | nan | nan | nan | nan
Insulation SheetInsulation Sheet | ITW Materials Technology (Shanghai) Co.,LTD | Formex EP- (a)(d)(f2) | VTM-0, 105 °C, min. thickness 0.25 mm | UL 94, UL 746C | UL (E256266)
Insulation SheetInsulation Sheet | (old name: ITW ELECTRONICS COMPONENTS/ PRODUCTS (SHANGHAI) CO LTD) | nan | nan | nan | nan
Insulation SheetInsulation Sheet | ITW Materials Technology (Shanghai) Co.,LTD | Formex N3-(b)(d)(e)(k)(L)(f2) (b) – One to two digit suffix indicating nominal thickness in mils (7~10 mils) | Min. VTM-0, min. 0.19 mm thickness, min. 130 °C | UL 94, UL 746C | UL (E256266)
Insulation SheetInsulation Sheet | ITW Materials Technology (Shanghai) Co.,LTD | Formex GRD-(b)(d)(g)(h)(L)(f2) | VTM-0, 115°C, min. 0.25 mm thickness | UL 94, UL 746C | UL (E256266)
Insulation SheetInsulation Sheet | ZHUHAI LIXING COMPOUND MATERIAL CO LTD | LX-3570 | V-0, thickness min. 0.46 mm, min. 150 °C | UL 94, UL 746C | UL (E302710)
Insulation SheetInsulation Sheet | Suzhou Omay Optical Material Co., Ltd. | SE42B, SE42B-F | V-0 or better, thickness 0.4mm min. | UL 94, UL 746C | UL (E249605)
Insulation SheetInsulation Sheet | Sichuan Longhua Film Co Ltd | PC-770F, PC-770F-A, PC-770 | V-0 or better, thickness 0.4mm min. | UL 94, UL 746C | UL (E254551)
Insulation SheetInsulation Sheet | Sichuan Dongfang Insulating Material Co., Ltd. | DFR700, DFR700F | V-0 or better, thickness 0.4mm min. | UL 94, UL 746C | UL (E199019)
Insulation SheetInsulation Sheet | Mianyang Longhua Film Ltd. | PC-1870B | V-0 or better, thickness 0.4mm min. | UL 94, UL 746C | UL (E254551)
Tube | ALPHA WIRE CO | FIT-105 | 600 V, 105 °C, min. 0.4 mm thickness, V-1 min | UL 224, 7th Edition | UL (E38155)
Tube | ALPHA WIRE CO | FIT-221, FIT-221V | 600 V, 125 °C, min. 0.4 mm thickness, V-1 min | UL 224, 7th Edition | UL (E38155)
Tube | ChangYuan Electronics Group Co., Ltd. | CB-HFT | VW-1 or better, thickness, 0.4mm min. min. 125 °C | UL 224, 7th Edition | UL (E180908)
Tube | CHANGYUAN ELECTRONICS GROUP CO LTD | CB-TT-L | 200 °C | UL 224, 7th Edition | UL (E180908)
Tube | CHANGYUAN ELECTRONICS GROUP CO LTD | CB-TT-T | 200 °C | UL 224, 7th Edition | UL (E180908)
Tube | CHANGYUAN ELECTRONICS GROUP CO LTD | CB-HFT, CB-HFT(XY), CYG-MT *) | 125 °C, 300 V, min. thick. 0.4 mm, VW-1 | UL 224, 7th Edition | UL (E180908)
Tube | CHANGYUAN ELECTRONICS GROUP CO LTD | CB-300 | Min. 300 V, min. VW-1, min. 105 °C | UL 224, 7th Edition | UL (E180908)
Tube | CHANGYUAN ELECTRONICS GROUP CO LTD | CB-600 | Min. 600 V, min. VW-1, min. 105 °C | UL 224, 7th Edition | UL (E180908)
Tube | Changyuan Electronics Group Co Ltd | CYG-ZHP | Min. 600 V, min. VW-1, min. 125 °C | UL 224, 7th Edition | UL (E180908)
Tube | Changyuan Electronics Group Co Ltd | CYG-ZHP * | Min. 300 V, min. VW-1, min. 125 °C | UL 224, 7th Edition | UL (E180908)
Tube | DONGGUAN LING FREE HARDWARE PLASTICS PRODUCT CO LTD | LFST-001, LFST-002 | Min. 125 °C | UL 224, 7th Edition | UL (E352366)
Tube | DONGGUAN QUANTAI INDUSTRIAL CO LTD | T-2 | 125 °C, 600 V, min. thick. 0.4 mm, VW-1 or FT-1, | UL 224, 7th Edition | UL (E227336)
Tube | DONGGUAN SALIPT CO LTD | SALIPT S-901-600 | 125 °C, 600 V, min. thick. 0.4 mm, VW-1 or FT-1, | UL 224 | UL (E209436)
Tube | DONGGUAN SALIPT CO LTD | SALIPT S-901-300 | 125 °C, 300 V, min. thick. 0.4 mm, VW-1 or FT-1, | UL 224 | UL (E209436)
Tube | Dongguan Zhizheng Rubber & Plastic Material Co Ltd | ZZT-1 | Min. 600 V, min. VW-1, min. 125 °C | UL 224 | UL (E325740)
Tube | Develop Electric Co Ltd | DEV-300 | Min. 300 V, min. VW-1, min. 105 °C | UL 224 | UL (E152386)
Tube | Develop Electric Co Ltd | DEV-600 | Min. 600 V, min. VW-1, min. 105 °C | UL 224 | UL (E152386)
Tube | DONG GUAN NAN DIAN INSULATION MATERIALS CO LTD | ND-SS | Min. 600 V, min. VW-1, min. 200 °C | UL 224 | UL (E350651)
Tube | DONGGUAN CITY GOLDCOOL NANO TECHNOLOGY CO LTD | GC | V-0, 150 °C | UL 94, UL 746C | UL (E364451)
Tube | FUJI POLYMER INDUSTRIES CO LTD | Sarcon TR(%) | Min V-0, min. 150 °C | UL 94, UL 746C | UL (E58126)
Tube | Good Gi Co Ltd | GP-300V | Min. 300 V, min. VW-1, min. 105 °C | UL 224 | UL (E479000)
Tube | Good Gi Co Ltd | GP-600V | Min. 600 V, min. VW-1, min. 105 °C | UL 224 | UL (E479000)
Tube | Great Holding industrial Co., Ltd. | TFL-201 | VW-1 or better, thickness, 0.4mm min. 150 Vac, 200 °C | UL 224 | UL (E156256)
Tube | Great Holding industrial Co., Ltd. | TFT-201 | 300 Vac, 200 °C, VW-1 | UL 224 | UL (E156256)
Tube | Great Holding industrial Co., Ltd. | TFS-201 | 600 Vac, 200 °C, VW-1 | UL 224 | UL (E156256)
Tube | Great Holding industrial Co., Ltd. | TFT | 300 Vac, 200 °C, VW-1 | UL 224 | UL (E156256)
Tube | Great Holding industrial Co., Ltd. | TFS | 600 Vac, 200 °C, VW-1 | UL 224 | UL (E156256)
Tube | Great Holding industrial Co., Ltd. | TFL | 150 Vac, 200 °C, VW-1 | UL 224 | UL (E156256)
Tube | HAMBURG INDUSTRIES CO LTD | H-2 | Min. 600 V, min. VW-1, min. 125 °C | UL 224 | UL (E255394)
Tube | HAMBURG INDUSTRIES CO LTD | H-2(CB) | Min. 300 V, min. VW-1, min. 125 °C | UL 224 | UL (E255394)
Tube | HONGSHANG HEAT SHRINKABLE MATERIALS CO LTD | H-2(Z) | 600 V, 125 °C, min. 0.4 mm thickness, VW-1 min | UL 224, 7th Edition | UL (E204071)
Tube | Iwase Kagaku Kogyo Co., Ltd. | F-LINK-NHX | 待確認 | UL 224, 7th Edition | UL (E90287)
Tube | INSULTAB INC | HS 105, HS 205 | 600 V, 105 °C, min. 0.4 mm thickness, V-1 min | UL 224, 7th Edition | UL (E28044)
Tube | NISSEI ELECTRIC CO LTD | RSU-1 | 200°C | UL 224, 7th Edition | UL (E67922)
Tube | PIONEER MATERIAL PRECISION TECH | PMP-P-100, PMP-P-100A, PMP-P-300, PMP-P-400, | Min V-0, min150 °C | UL 94, 6th Edition, UL 746C, 7th Edition | UL (E153203)
Tube | SHENZHEN WOER HEAT-SHRINKABLE MATERIAL CO LTD | RSFR | 125 °C, 600 V, VW-1 (Black color only) | UL 224, 7th Edition | UL (E203950)
Tube | SHENZHEN WOER HEAT-SHRINKABLE MATERIAL CO LTD | RSFR-H | 125 °C, 600 V, VW-1 | UL 224, 7th Edition | UL (E203950)
Tube | SHENZHEN WOER HEAT-SHRINKABLE MATERIAL CO LTD | RSFR(CB) | 125 °C, 300 V, VW-1 | UL 224, 7th Edition | UL (E203950)
Tube | SHENZHEN WOER HEAT-SHRINKABLE MATERIAL CO LTD | RSFR-HPF | 125 °C, 600 V, VW-1 | UL 224, 7th Edition | UL (E203950)
Tube | SHENZHEN WOER HEAT-SHRINKABLE MATERIAL CO LTD | RSFR-HPF(CB) | 125 °C, 300 V, VW-1 | UL 224, 7th Edition | UL (E203950)
Tube | SIX PHASE CO LTD | SP-610-610, SP-610-620, SP-610-630, SP-610-631 SP-610 # | Min V-0, min 150 °C | UL 94, 6th Edition, UL 746C, 7th Edition | UL (E89757)
Tube | SHENZHEN WOLIDA TRADING CO LTD | RSFR-H | 125 °C, 600 V, min. thick. 0.4 mm , VW-1 or FT-1, | UL 224, 7th Edition | UL (E329530)
Tube | SHENZHEN WOLIDA TRADING CO LTD | SBRS | Min. 600 V, min. VW-1, min. 125 °C | UL 224, 7th Edition | UL (E329530)
Tube | SHENZHEN XINGQI PLASTIC PRODUCTS CO LTD | X-2 | 600 Vac, 125 °C, VW-1 | UL 224, 7th Edition | UL (E350991)
Tube | SUMITOMO ELECTRIC FINE POLYMER INC | SUMITUBE F2(Z) | VW-1 or better, thickness, 0.4mm min. min. 125 °C,600 V | UL 224, 7th Edition | UL (E48762)
Tube | Sumitomo Electric Fine Polymer, Inc. | Sumitube F32 | Min. 600 V, min. VW-1, min. 125 °C | UL 224, 7th Edition | UL (E48762)
Tube | Sumitomo Electric Fine Polymer, Inc. | Sumitube F32(Z) | Min. 600 V, min. VW-1, min. 125 °C | UL 224, 7th Edition | UL (E48762)
Tube | Sumitomo Electric Fine Polymer Inc | SUMITUBE F34 | Min VW-1, min 125 °C, 300V | UL 224, 7th Edition | UL (E75077)
Tube | Sumitomo Electric Fine Polymer Inc | Sumitube NHR2 | Min VW-1, min 125 °C, 600V | UL 224, 7th Edition | UL (E48762)
Tube | SHIN-ETSU CHEMICAL CO LTD | KE-5612G@ (KE-5612GU) | V-0, min. 150 °C, thickness min. 0.5 mm | UL 94, 6th Edition, UL 746C, 7th Edition | UL (E48923)
Tube | SHIN-ETSU CHEMICAL CO LTD | ST-DG+ | 200 °C | UL 94, 6th Edition, UL 746C, 7th Edition | UL (E49996)
Tube | Tyco Electronics Corp. | ZH2 | VW-1 or better, thickness, 0.4mm min . min. 125 °C, 600V | UL 224, 7th Edition | UL (E35586)
Tube | Tyco Electronics Corp. | Versafit V2 | Min VW-1, min 125 °C | UL 224, 7th Edition | UL (E35586)
Tube | TYCO ELECTRONICS CORP | Versafit | 600 V, 125 °C, min. 0.51 mm thickness, VW-1 min | UL 224, 7th Edition | UL (E35586)
Tube | Tyco Electronics Corp. | SWFR X2 | Min VW-1, min 125 °C | UL 224, 7th Edition | UL (E35586)
Tube | Taiwan Yun Lin Applied Materials Co Ltd | G5-CB | VW-1 or better, thickness, 0.4mm min . min. 125 °C,300V | UL 224, 7th Edition | UL (E255532)
Tube | (Taiwan Yun Lin Electronic Co., Ltd.) | nan | nan | nan | nan
Tube | WELL ONE CO LTD | GT-2 | VW-1 or better, thickness, 0.4mm min . min. 125 °C, 600V | UL 224, 7th Edition | UL (E257529)
Tube | ZEUS INDUSTRIAL PRODUCTS INC | TFE-LW-150 | 200 °C | UL 224, 7th Edition | UL (E64007)
Tube | ZEUS INDUSTRIAL PRODUCTS INC | TFE-TW-300 | 200 °C | UL 224, 7th Edition | UL (E64007)
Tube | Fluotech Industrial (Huizhou) Co Ltd | TFL | 150V, 200°C | UL 224 | UL(E175982 )
Discharge Tube | BRIGHTKING (SHENZHEN) CO LTD | 2RK3600L-5 | 待確認 3600 V, 5KA | UL 1449, 5th Edition | UL (E327997)
Discharge Tube | Mitsubishi Materials Corp. | DA53-362M# | 待確認 Breakdown volt- age: 2880-4320 V | UL 1449, 5th Edition | UL (E318314)
Discharge Tube | SHENZHEN BENCENT ELECTRONIC CO LTD | B5G3600(g) | 待確認 3600 V, 5KA | UL 1449, 5th Edition | UL (E337906)
Discharge IC | NXP Semiconductor Taiwan Ltd. | TEA19162T/1, EA19162, TEA19162CT/1, A19162C, TEA19162T/2 | 100-240 Vac, 47-63 Hz | IEC 62368-1:2014 | UL CB (DK-52866-UL)
Discharge IC | ON SEMICONDUCTOR | NCP1615 | 40 V d.c. max. | IEC 62368-1:2014 (Second Edition), CB issued by UL (DK-60610-UL) | --
Discharge IC | ON SEMICONDUCTOR | NCP1342 | 40 V d.c. max. | IEC 62368-1:2014 | CB issued by UL (DK-60610-A4-UL)
溫度保護開關 | Changzhou Ainuo Electronics Technical Co., Ltd. | KW-* ***, KW-E * * | 250 Vac, 0~165 °C, 5 A | IEC/EN 60730-1, IEC/EN 60730-2-2 | VDE (40030067)
溫度保護開關 | Foshan Ji Hui Electrical Appliance Co., Ltd. | BW - ** J *, BW - ** S * | 250 Vac, 90 °C, 5 A | IEC/EN 60730-1, IEC/EN 60730-2-2 | VDE (40019595)
Potting Compound | SHENZHEN SUNYES NEW MATERIAL CO LTD | SLD-8941 | V-0, min 105 °C, Thermal conductivity min 1.0 W/mK | UL 94, UL 746C | UL* (E342885)
Potting Compound | SHENZHEN SUNYES NEW MATERIAL CO LTD | SLD-8160G | Min. V-0, min 105 °C | UL 94, UL 746C | UL* (E342885)
Potting Compound | SHENZHEN TOSHIN SILICONE MATERIAL CO LTD | TS-12Txx | V-0, min 150 °C | UL 94, UL 746C | UL* (E345066)
Cable Glands on secondary input and output | HEYCO PRODUCTS INC | (LTCG LL M20 8.5mm split+) | Cable range: 5.3 to 8.5mm; IP68 | UL 514 | UL* (E51579)
Glue | NITTO DENKO CORP | 500N | V-0, 220°C | UL 94, 6th Edition, UL 746C, 7th Edition | UL (E52859)
Glue | NITTO DENKO CORP | 5011N | VTM-0, 50°C | UL 94, 6th Edition, UL 746C, 7th Edition | UL (E52859)
Glue | SHENZHEN SHENGKANGTAI SILICONE MATERIAL CO LTD | HC-608A/B | V-0, min 150 °C | UL 94, 6th Edition, UL 746C, 7th Edition | UL (E341043)
Glue | The Chemours Company | 9495(#) | V-0, 150 °C | UL 94, 6th Edition, UL 746C, 7th Edition | UL (E54681)
Glue | V HIMARK TECHNOLOGY CO LTD | W208 (a), W208F (a) | V-0, 50 °C | UL 94, 6th Edition, UL 746C, 7th Edition | UL (E250054)
Output cable | COPARTNER TECHNOLOGY CORP | 2464 | Min. 300 V, min. 80 °C, min. 18 AWG, VW-1 | UL 758, 3rd Edition | UL (E119932)
Output cable | HONGKONG XIE KANG INDUSTRIAL CO LTD | 2464 | 80 °C, 300 Vac | UL 758, 3rd Edition | UL (E315696)
Output cable | LINOYA ELECTRONIC TECHNOLOGY CO LTD | 1672 | 300 V, 105 °C, thickness min. 0.4 mm | UL 758, 3rd Edition | UL (E315619)
Output cable | SHENZHEN SHUNJIA ELECTRICAL TECHNOLOGY CO LTD | 1007 | 80 °C, 300 Vac | UL 758, 3rd Edition | UL (E490463)
Over-Current Protection Load Switch | FAIRCHILD SEMICONDUCTOR TECHNOLOGY (SHANGHAI) CO LTD | FPF2595UCX | Input Voltage Range: 2.5Vdc to 5.5Vdc Current Limit Rating: 90mA to 3.85A | IEC 62368-1:2014 CB(DK-102820-UL) | --
Switch IC | POWER INTEGRATIONS INC | INN3368C | 650Vpk or 725Vpk max; (output not rated); DC3.3V at 10mA (uVCC); distance through insulation: 0.43 mm , 105 °C | IEC/EN 62368-1 UL1577, 5th Edition | CB issued by TUV (US-TUVR-011784-M1) , UL (E358471)
Isolator | Analog Devices Inc. | ADUM4223 series (ADuM4223ARWZ, , ADuM4223BRWZ) | 125°C, Ext. Cr.= 8.0mm, Thermal Cycling | IEC/EN 60950-1 | VDE (40011599)
Isolator | Analog Devices Inc. | ADUM221N series | 125°C, Ext. Cr.= 8.0mm, Thermal Cycling | DIN VDE V 0884-11:2017-01 (待確認) | VDE (40051926)
Isolator | Silicon Laboratories Inc. | Si823x series | 125°C, Ext. Cr.= 7.6mm, Thermal Cycling | IEC/EN 62368-1 | VDE (40050431)
Isolator | Texas Instruments Deutschland GmbH. | UCC21520 series (UCC21520DW) | 125°C, Ext. Cr.= 8.0mm, Thermal Cycling | IEC/EN 60950-1 | VDE (40040142)
Isolator | Texas Instruments Deutschland GmbH. | ISO7721 series (ISO7721DWR) | 125°C, Ext. Cr.= 8.0mm, Thermal Cycling | IEC/EN 62368-1 | VDE (40040142)
adapter | FSP Group Inc. | FSP036-RHBN3 | I/P: 100-240 V~, 50-60 Hz, 1.8 A; O/P: 12 Vdc, 3 A, compliance with the requirements of Annex. Q.1 (limited power source), 40 °C | IEC/EN 62368-1, UL 62368-1, CB issued by UL (JPTUV-084601-M1) | --
Appliance outlet | Rong Feng Ind. Co., Ltd. | SS-130 | 250Vac, 10A | IEC/EN 60320-1, IEC/EN 60320-2-2 | TUV (R 50290788)
Conformal coating | Dymax Corporation | 984-LVUF | V-1, coating min. 0.0254 mm thickness, coating max. 0.076 mm thickness | UL 746E, UL 94 | UL (E140512)
Conformal coating | Dymax Corporation | 9481-E (29975-E) | V-1, coating min. 0.0762 mm thickness, coating max. 0.1016 mm thickness | UL 746E, UL 94 | UL (E140512)
Conformal coating | Elantas Pdg Inc | CE-1171 | V-1, coating min. 0.0254 mm thickness, coating max. 0.0508 mm thickness | UL 746E, UL 94 | UL (E93618)
Adhesive | KONISHI CO LTD | FB500H# | V-0,min. 105 °C | UL 94, UL 746C | UL (E325882)
Adhesive | 3M CHINA CO LTD | 55236 | 80°C. | UL 510A Edition Number 1 | UL (E256906)
Adhesive | Nitto | GA606 | 80°C. | UL 510A Edition Number 1 | UL (MH13557)
Adhesive | TESA SE | 68646 | 80°C. | UL 510A Edition Number 1 | UL (MH25809)
Adhesive | Symbio Inc | DS50-A | 100°C. | UL 510A Edition Number 1 | UL (MH13008)
Adhesive | 3M CHINA CO LTD | 9448A | 80°C. | UL 510A Edition Number 1 | UL (E256906)
非分離式電源線組 | 台灣良得電子股份有限公司 | LP-51A | 125V, 7A | 符合CNS15663 第五節「含有標示」規定 102 年, CNS 690 (105 年版), CNS 15767-1 (103 年版), | BSMI (CI316060500620)
分離式電源線組 | 台灣良得電子股份有限公司 | LP-51A+LS-7( 2.5A C7) | 125V, 2.5A, C7 type | CNS 60799 (105年版), CNS 15663 第五節「含有標示」規定 102 年, CNS 690 (105 年版), IEC 60320-1 (2001-06) | BSMI (CI312060500747)
分離式電源線組 | 台灣良得電子股份有限公司 | LP-53+LS-13J(125V 15A 2P+E C13) | 125V, 15A, C13 type | CNS 60799 (105年版), CNS 15663 第五節「含有標示」規定 102 年, CNS 690 (105 年版), IEC 60320-1 (2001-06) | BSMI (CI312060500736)
分離式電源線組 | 台灣豪利士股份有限公司 | TW15CS3+V1625 (125V 10A 2P+E C13), TW15CS3+V1625A (10A) | 125 V, 10 A, C13 type | CNS 60799 (105年版), CNS 15663 第五節「含有標示」規定 102 年, CNS 690 (105 年版), IEC 60320-1 (2001-06) | BSMI (CI412061241405)
分離式電源線組 | 鎰勝工業股份有限公司 | SP-305A+IS-14 (7A C13) | 125 V, 7 A | CNS 60799 (105 年版), IEC 60320-1 (2001), 符合CNS15663 第五節「含有標 示」規定 102 年, CNS 690 (105 年版) | BSMI (CI412060481545)

## 工作表1
Object/part No. | Manufacturer/trademark | Type/model | Technical data | Standard | Mark(s) of conformity | website (UL) | VDE/TUV/ENEC
Plastic Enclosure | ASAHI KASEI CORPORATION | 500Z, 540Z (f1)(c) | V-0, min. thickness 0.75-3.0 mm, min. 105 °C | UL 94, UL 746C | UL (E82268) | https://iq.ulprospector.com/en/profile?e=565964
Plastic Enclosure | ASAHI KASEI CORPORATION | 500Z, 540Z (m)(n)(c) | Min. thickness 0.66 mm, min. 50 °C, V-0 0.75-6.35 mm, min. 105 °C, V-0 | UL 94, UL 746C | UL (E82268) | https://iq.ulprospector.com/en/profile?e=576564
Plastic Enclosure | ASAHI KASEI CORPORATION | 300V, 340V (f2) | 0.73-3.0 mm, V-1 6.0 mm, V-0 min. thickness 0.73 mm, min. 50 °C 1.5-6.0 mm, min. 105 °C | UL 94, UL 746C | UL (E82268) | https://iq.ulprospector.com/en/profile?e=549217
Plastic Enclosure | BIZLINK INTERNATIONAL CORP | QT | 1.5 -5.0 mm, V-0 or better, min. 50 °C | UL 94, UL 746C | UL (E226745) | https://iq.ulprospector.com/en/profile?e=590875
Plastic Enclosure | CHI MEI CORPORATION | PA-765 | min. thickness 1.0 mm, min. 60 °C, V-1 1.5-3.0 mm, min. 80 °C, V-0 | UL 94, UL 746C | UL (E56070) | https://iq.ulprospector.com/en/profile?e=577783
Plastic Enclosure | CHI MEI CORPORATION | PA-765A | min. thickness 1.5 mm, V-1, min. 80 °C 2.1-3.0 mm, V-0, min. 80 °C | UL 94, UL 746C | UL (E56070) | https://iq.ulprospector.com/en/profile?e=552529
Plastic Enclosure | CHI MEI CORPORATION | PA-707(+) | HB, min. thickness 1.5-3.0 mm, min. 60 °C | UL 94, UL 746C | UL (E56070) | https://iq.ulprospector.com/en/profile?e=579383
Plastic Enclosure | CHI MEI CORPORATION | PH-88 | HB or better, min thickness 1.0-3.0 mm, min. 50 °C | UL 94, UL 746C | UL (E56070) | https://iq.ulprospector.com/en/profile?e=574617
Plastic Enclosure | CHI MEI CORPORATION | PH-88HT(+) | HB, min. thickness 1.5-3.0 mm, min. 50°C | UL 94, UL 746C | UL (E56070) | https://iq.ulprospector.com/en/profile?e=579992
Plastic Enclosure | CHI MEI CORPORATION | PC-6600(Y)(f1)(a), EC-8100(Y)(f1)(a) | min. thickness 1.5-3.0 mm, V-0, min. 120 °C | UL 94, UL 746C | UL (E56070) | https://iq.ulprospector.com/en/profile?e=597922
Plastic Enclosure | CHI MEI CORPORATION | PA-763 | V-0, min. 60 °C, min. thickness 1.5-3.0 mm | UL 94, UL 746C | UL (E56070) | https://iq.ulprospector.com/en/profile?e=553964
Plastic Enclosure | CHI MEI CORPORATION | PA-764(+) | V-0, min. 85 °C, min. thickness 1.5-3.0 mm | UL 94, UL 746C | UL (E56070) | https://iq.ulprospector.com/en/profile?e=554626
Plastic Enclosure | CHI MEI CORPORATION | PA-765B | 1.5-2.1 mm, V-2, 2.5-3.0 mm, V-0, min. thickness 1.5-2.5 mm min. 65 °C, 3.0 mm, min. 75 °C | UL 94, UL 746C | UL (E56070) | https://iq.ulprospector.com/en/profile?e=560531
Plastic Enclosure | CHI MEI CORPORATION | PA-777D | HB, min. 50 °C, min. thickness 1.5-1.7 mm | UL 94, UL 746C | UL (E56070) | https://iq.ulprospector.com/en/profile?e=598336
Plastic Enclosure | CHI MEI CORPORATION | PC-110 | min. thickness 1.5-2.8 mm, V-2, min. 105 °C 3.0 mm, HB, min. 105 °C | UL 94, UL 746C | UL (E56070) | https://iq.ulprospector.com/en/profile?e=558793
Plastic Enclosure | CHI MEI CORPORATION | PC-365 | min. thickness 1.5-3.0 mm, HB, min. 60 °C | UL 94, UL 746C | UL (E56070) | https://iq.ulprospector.com/en/profile?e=595156
Plastic Enclosure | CHI MEI CORPORATION | PC-510(a) | 1.0 mm, HB, 1.5-3.0 mm, V-0, min. thickness 1.0-3.0 mm min. 105 °C | UL 94, UL 746C | UL (E56070) | https://iq.ulprospector.com/en/profile?e=554475
Plastic Enclosure | CHI MEI CORPORATION | PC-6710(a) | min. thickness 1.5 mm, V-2, min. 80 °C 2.5-3.0 mm, V-0, min. 120 °C | UL 94, UL 746C | UL (E56070) | https://iq.ulprospector.com/en/profile?e=587772
Plastic Enclosure | CHI MEI CORPORATION | PC-6600 G(@@)(a) | min. thickness 1.0-3.0 mm, V-0, min. 120 °C | UL 94, UL 746C | UL (E56070) | https://iq.ulprospector.com/en/profile?e=636003
Plastic Enclosure | Covestro Deutschland AG [PC Resins] | FR3010 + BBS910 | min. thickness, 1.2 mm, V-1, min. 60 °C 1.5-3.0 mm, V-0, min. 85 °C | UL 94, UL 746C | UL (E41613) | https://iq.ulprospector.com/en/profile?e=602071
Plastic Enclosure | Covestro Deutschland AG [PC Resins] | FR6005 + (z) | 0.60-0.75 mm, V-2, 1.2 mm, V-1 1.0-3.0 mm, V-0 min. thickness, 1.0-1.2 mm, min. 60 °C 1.5-3.0 mm, min. 85 °C | UL 94, UL 746C | UL (E41613) | https://iq.ulprospector.com/en/profile?e=587218
Plastic Enclosure | Covestro Deutschland AG [PC Resins] | FR1514 + BBS073, KU2-1514 + BBS073 | min. thickness, 1.0 mm, V-1, min. 80 °C 1.5-3.0 mm, V-0, min. 90 °C | UL 94, UL 746C | UL (E41613) | https://iq.ulprospector.com/en/profile?e=562748
Fuse | Uchihashi Estec Co.,Ltd. | H5X$ | 3 A, 250 Vac | UL 60691 | UL (E73591) | https://iq.ulprospector.com/en/profile?e=1928687
Fuse | Advanced Surgetech Materials Ltd | HV520 | F12.5 AH, 420 Vac F16 AH, 420 Vac | UL 248-1, UL 248-14 | UL (E355868) | https://iq.ulprospector.com/en/profile?e=6737019
Fuse | AEM COMPONENTS (SUZHOU) CO LTD | AF2 | F10 AL, 125 Vac / Vdc | IEC/EN 60127-3:2015, IEC/EN 60127-1:2006+A1:2011+A2:2015, UL 248-1, UL 248-14 | TUV (R 50425086), UL (E232989) | https://iq.ulprospector.com/en/profile?e=6736811 | https://www.certipedia.com/certificates/50425086?locale=en
Fuse | Anhui Changsheng Electronics Co., Ltd. | RXF21-1W | 2.2ohm, 1W | DIN EN IEC 62368-1 (VDE 0868-1):2021-05 Anhang/Annex G.10; EN IEC 62368-1:2020+A11:2020 Anhang/Annex G.10, IEC 62368-1:2018, Anhang/Annex G.10 | VDE (40024768) |  | https://www.vde.com/tic-en/marks-and-certificates/vde-approved-products/certificate?id=40024768&type=zertreg%7Ccertificate
Fuse | Bel Fuse Ltd. (for VDE), BEL FUSE LTD (for UL) | 5HTP-R | T3.15 AL, 250 Vac | IEC/EN 60127-2:2014, IEC/EN 60127-1:2006+A1:2011+A2:2015, UL 248-1, UL 248-14 | VDE (40000505), UL (E20624) | https://iq.ulprospector.com/en/profile?e=6740730 | https://www.vde.com/tic-en/marks-and-certificates/vde-approved-products/certificate?id=40000505&type=zertreg%7Ccertificate
Fuse | Bel Fuse Ltd. (for VDE), BEL FUSE LTD (for UL) | 5ETP | T3.15 AL, 250 Vac | IEC/EN 60127-2:2014, IEC/EN 60127-1:2006+A1:2011+A2:2015, UL 248-1, UL 248-14 | VDE (40007746), UL (E20624) | https://iq.ulprospector.com/en/profile?e=7283336 | https://www.vde.com/tic-en/marks-and-certificates/vde-approved-products/certificate?id=40007746&type=zertreg%7Ccertificate
Fuse | Bel Fuse Ltd. (for VDE), BEL FUSE LTD (for UL) | MRT | Min. 1 A, 1,25 A, 1,6 A, 2 A, 2,5 A, 3,15 A, 4 A, 250 Vac | IEC/EN 60127-3: 2015+A1: 2020, IEC/EN 60127-1: 2006+A1: 2011+A2:2015, UL 248-1, UL 248-14 | VDE (139937), UL (E506667) | https://iq.ulprospector.com/en/profile?e=7243144 | https://www.vde.com/tic-en/marks-and-certificates/vde-approved-products/certificate?id=139937&type=zertreg%7Ccertificate
Fuse | Bel Fuse Ltd. (for VDE), BEL FUSE LTD (for UL) | MRT | Min. 5 A, 6.3 A, 8 A, 10 A, 250 Vac | IEC/EN 60127-3: 2015+A1: 2020, IEC/EN 60127-1: 2006+A1: 2011+A2:2015, UL 248-1, UL 248-14 | VDE (40001000), UL (E506667) | https://iq.ulprospector.com/en/profile?e=7243144 | https://www.vde.com/tic-en/marks-and-certificates/vde-approved-products/certificate?id=40001000&type=zertreg%7Ccertificate
Fuse | Bel Fuse Ltd. (for VDE), BEL FUSE LTD (for UL) | RST | 1 A; 1,25 A; 1,6 A; 2 A; 2,5 A; 3,15 A; 4 A, 250 Vac | IEC 60127-1:2006, EN 0127-1:2006, IEC 60127-1:2006/AMD1:2011, EN 60127-1:2006/AMD1:2011, IEC 60127-1:2006/AMD2:2015, EN 60127-1:2006/AMD2:2015, IEC 60127-3:2015, EN 60127-3:2015, IEC 60127-3:2015/AMD1:2020, EN 60127-3:2015/AMD1:2020, IEC 60127-1:2006+A1:2011+A2:2015, EN 60127-1:2006+A1:2011+A2:2015, IEC 60127-3:2015+A1:2020, EN 60127-3:2015+A1:2020, UL 248-1, UL 248-14 | VDE (40011144), UL (E506667) | https://iq.ulprospector.com/en/profile?e=6735163 | https://www.vde.com/tic-en/marks-and-certificates/vde-approved-products/certificate?id=40011144&type=zertreg%7Ccertificate
Fuse | Conquer Electronics Co, Ltd | UBM-A | 1 A; 1,25 A; 1,6 A; 2 A; 2,5 A; 3,15 A; 4 A; 5 A; 6,3 A; 8 A; 10 A, 250 Vac | IEC/EN 60127-2:2014, IEC/EN 60127-1:2006+A1:2011+A2:2015, UL 248-1, UL 248-14 | VDE (40008021), UL (E82636) | https://iq.ulprospector.com/en/profile?e=6740490 | https://www.vde.com/tic-en/marks-and-certificates/vde-approved-products/certificate?id=40008021&type=zertreg%7Ccertificate
Fuse | Conquer Electronics Co Ltd | UDE-A series (for TUV) UDE-A (for UL) | T3.15 AL, 500 Vac | IEC/EN 60127-3:2015, IEC/EN 60127-1:2006+A1:2011+A2:2015, UL 248-1, 3rd Edition UL 248-14, 2nd Edition | TUV (TA 50196192), UL (E82636) | https://iq.ulprospector.com/en/profile?e=6735017 | https://www.certipedia.com/certificates/50196192?locale=en
Fuse | Conquer Electronics Co Ltd | UDL | 1 A; 1,25 A; 1,6 A; 2 A; 2,5 A; 3,15 A; 4 A; 5 A; 6,3 A, 8 A, 10 A, 250 Vac | IEC/EN 60127-2:2014, IEC/EN 60127-1:2006+A1:2011+A2:2015, UL 248-1, UL 248-14 | VDE (40006431), UL (E82636) | https://iq.ulprospector.com/en/profile?e=8299646 | https://www.vde.com/tic-en/marks-and-certificates/vde-approved-products/certificate?id=40006431&type=zertreg%7Ccertificate
Fuse | Conquer Electronics Co Ltd | UDL-A | 1 A; 1,25 A; 1,6 A; 2 A; 2,5 A; 3,15 A; 4 A; 5 A; 6,3 A, 8 A, 10 A, 250 Vac | IEC/EN 60127-2:2014, IEC/EN 60127-1:2006+A1:2011+A2:2015, UL 248-1, UL 248-14 | VDE (40006431), UL (E82636) | https://iq.ulprospector.com/en/profile?e=7283890 | https://www.vde.com/tic-en/marks-and-certificates/vde-approved-products/certificate?id=40006431&type=zertreg%7Ccertificate
Fuse | Conquer Electronics Co Ltd | UTE(11-16A) | 11-16 AL, 250 Vac | UL 248-1, 3rd Edition UL 248-14, 2nd Edition | UL (E82636) | https://iq.ulprospector.com/en/profile?e=7284335
Fuse | Conquer Electronics Co Ltd | UTE-A | T1 A; 1,25 A; 1,6 A; 2 A; 2,5 A; 3,15 A; 4 A; 5 A; 6,3 A; 8 A; 10 A, 250 Vac | IEC/EN 60127-2:2014, IEC/EN 60127-1:2006+A1:2011+A2:2015, UL 248-1, UL 248-14 | VDE (40008019), UL (E82636) | https://iq.ulprospector.com/en/profile?e=7285275 | https://www.vde.com/tic-en/marks-and-certificates/vde-approved-products/certificate?id=40008019&type=zertreg%7Ccertificate
Fuse | Conquer Electronics Co Ltd | USL-A | 63 mA; 80 mA; 100 mA; 125 mA; 160 mA, 200 mA, 250 mA; 315 mA; 400 mA, 250 Vac | IEC/EN 60127-3:2015, IEC/EN 60127-1:2006+A1:2011+A2:2015, UL 248-1, 3rd Edition UL 248-14, 2nd Edition | VDE (40008011), UL (E82636) | https://iq.ulprospector.com/en/profile?e=7286562 | https://www.vde.com/tic-en/marks-and-certificates/vde-approved-products/certificate?id=40008011&type=zertreg%7Ccertificate
Fuse | Conquer Electronics Co Ltd | PTU (for VDE), PTU*$ (for UL) | 1 A; 1,25 A; 1,6 A; 2 A; 2,5 A; 3,15 A; 4 A; 5 A; 6,3 A, 250 Vac | IEC/EN 60127-3:2015, IEC/EN 60127-1:2006+A1:2011+A2:2015, UL 248-1, 3rd Edition UL 248-14, 2nd Edition | VDE (40001462), UL (E82636) | https://iq.ulprospector.com/en/profile?e=8787598 | https://www.vde.com/tic-en/marks-and-certificates/vde-approved-products/certificate?id=40001462&type=zertreg%7Ccertificate
Fuse | Conquer Electronics Co Ltd | MSF | 1 A; 1,25 A; 1,6 A; 2 A; 2,5 A; 3,15 A; 4 A; 5 A; 6,3 A, 250 Vac | IEC/EN 60127-3: 2015+A1: 2020, IEC/EN 60127-1: 2006+A1: 2011+A2:2015, UL 248-1, UL 248-14 | VDE (40017160), UL (E82636) | https://iq.ulprospector.com/en/profile?e=6742152 | https://www.vde.com/tic-en/marks-and-certificates/vde-approved-products/certificate?id=40017160&type=zertreg%7Ccertificate
Fuse | Conquer Electronics Co., Ltd. (for VDE), CONQUER ELECTRONICS CO LTD (for UL) | MST (for VDE and UL) MST Series (for TUV) | 1 A; 1,25 A; 1,6 A; 2 A; 2,5 A; 3,15 A; 4 A; 5 A; 6,3 A, 250 Vac | IEC 60127-1:2006, EN 0127-1:2006, IEC 60127-1:2006/AMD1:2011, EN 60127-1:2006/AMD1:2011, IEC 60127-1:2006/AMD2:2015, EN 60127-1:2006/AMD2:2015, IEC 60127-3:2015, EN 60127-3:2015, IEC 60127-3:2015/AMD1:2020, EN 60127-3:2015/AMD1:2020, IEC 60127-1:2006+A1:2011+A2:2015, EN 60127-1:2006+A1:2011+A2:2015, IEC 60127-3:2015+A1:2020, EN 60127-3:2015+A1:2020, UL 248-1, UL 248-14 | TUV (TA 50196759), VDE (40017118), UL (E82636) | https://iq.ulprospector.com/en/profile?e=6737653 | https://www.vde.com/tic-en/marks-and-certificates/vde-approved-products/certificate?id=40017118&type=zertreg%7Ccertificate
Fuse | Conquer Electronics Co., Ltd. | MET | 1 A; 1,25 A; 1,6 A; 2 A; 2,5 A 3,15 A; 4 A, 250 Vac | IEC/EN 60127-3: 2015+A1: 2020, IEC/EN 60127-1: 2006+A1: 2011+A2:2015, UL 248-1, UL 248-14 | VDE (40017157), UL (E82636) | https://iq.ulprospector.com/en/profile?e=6739482 | https://www.vde.com/tic-en/marks-and-certificates/vde-approved-products/certificate?id=40017157&type=zertreg%7Ccertificate
X-Capacitor | Aid Electronic Corporation (for VDE), | MEX (for VDE), MEX Series (for UL) | Max. 0.1 µF, min. 250 Vac, min. 85 °C | IEC 60384-14:2013/AMD1:2016, EN 60384-14:2013/A1:2016, UL 60384-14 | VDE (40028973), UL *(E183539) | https://iq.ulprospector.com/en/profile?e=6426084 | https://www.vde.com/tic-en/marks-and-certificates/vde-approved-products/certificate?id=40028973&type=zertreg%7Ccertificate
X-Capacitor | Cheng-Tung (for ENEC), Cheng Tung Industrial Co., Ltd. (for UL) | CTX series (for ENEC), CTX (for UL) | ENEC min. 250 Vac, min. 110°C (X1 type) UL Max.?? µF, min. 250 Vac, min. 105/110°C (X1 type) Max. ?? µF, min. 250 Vac, min. 105/110°C (X2 type) Max.?? µF, min. 250 Vac, min. 110°C (X1 type and X2 type) | EN 60384-14:2013/A1:2016, UL 60384-14 | ENEC (ENEC-02738), UL (E193049) | https://iq.ulprospector.com/en/profile?e=6425497 | https://enec.com/search-enec-certificates/license-detail/?query=YTozOntzOjk6InByb2RfYWdyZSI7czo0OiJFTkVDIjtzOjExOiJwcm9kX2NlcnRpZiI7czoxMDoiRU5FQy0wMjczOCI7czo5OiJwcm9kX2NvZGUiO3M6MzoiQ0FQIjt9
X-Capacitor | CKXY,CKX, NPXF, NPXH, NIC, MPX, MPEX, Welson, MEX, MKP, NPYT, NPXI, Hongfarad, HMKP, DMP, CKXY,.jpg (for ENEC), Chiefcon Electronics Co Ltd (for UL) | CKX | Max.?? uF, min. 250 Vac, min., 100 °C ENEC X1 type, UL X1 type or X2 type | EN 60384-14:2013/A1:2016, UL 60384-14 | ENEC (SE-ENEC-2002177R1), UL (E209251) | https://iq.ulprospector.com/en/profile?e=6425390 | https://enec.com/search-enec-certificates/license-detail/?query=YTozOntzOjk6InByb2RfYWdyZSI7czo0OiJFTkVDIjtzOjExOiJwcm9kX2NlcnRpZiI7czoxNzoiU0UtRU5FQy0yMDAyMTc3UjEiO3M6OToicHJvZF9jb2RlIjtzOjU6IjExNTFCIjt9
X-Capacitor | DONGGUAN CHENGXI ELECTRONICS CO LTD | MPX | Max. ?? uF, min. 250Vac, min., 110 °C, X2 type | IEC 60384-14:2013/AMD1:2016, EN 60384-14:2013/A1:2016, UL 60384-14 | VDE (40048056), UL (E499953) | https://iq.ulprospector.com/en/profile?e=6415264 | https://www.vde.com/tic-en/marks-and-certificates/vde-approved-products/certificate?id=40048056&type=zertreg%7Ccertificate
X-Capacitor | Dain Electronics Co., Ltd. | MPX, MEX, NPX | Max. ?? μF, min. 250 Vac, min. 100/110 °C, X2 type | IEC 60384-14:2013/AMD1:2016, EN 60384-14:2013/A1:2016, UL 60384-14 | VDE (40018798), UL (E147776) | https://iq.ulprospector.com/en/profile?e=6384769 | https://www.vde.com/tic-en/marks-and-certificates/vde-approved-products/certificate?id=40018798&type=zertreg%7Ccertificate
X-Capacitor | Dongguan Easy-gather Electronic Co., Ltd. | DCF | Max. ?? pF, min. 250 Vac, min. 125 °C, X1 type | IEC 60384-14:2013/AMD1:2016, EN 60384-14:2013/A1:2016, UL 60384-14 | VDE (40022942), UL (E252221) | https://iq.ulprospector.com/en/profile?e=6383674 | https://www.vde.com/tic-en/marks-and-certificates/vde-approved-products/certificate?id=40022942&type=zertreg%7Ccertificate
X-Capacitor | Dong Guan Hongfarad Electronics Co. Ltd. | HMKP | Max. 0.33µF, min. 250Vac, min.110°C, X2 type | IEC 60384-14:2013/AMD1:2016, EN 60384-14:2013/A1:2016, UL 60384-14 | VDE (40044173), UL (E484578) | https://iq.ulprospector.com/en/profile?e=6404603 | https://www.vde.com/tic-en/marks-and-certificates/vde-approved-products/certificate?id=40044173&type=zertreg%7Ccertificate
X-Capacitor | Europtronic (SuZhou) Co. Ltd. | MPX2 | Max. 0.68 µF, min. 250 Vac, min. 110°C (for VDE) | IEC 60384-14:2013/AMD1:2016, EN 60384-14:2013/A1:2016, UL 60384-14 | VDE (40025981), UL (E211347) | https://iq.ulprospector.com/en/profile?e=6372772 | https://www.vde.com/tic-en/marks-and-certificates/vde-approved-products/certificate?id=40025981&type=zertreg%7Ccertificate
X-Capacitor | Europtronic (SuZhou) Co. Ltd. | MPX | ENEC 275 Vac, 105 °C VDE Max. 0.47/0.68 μF, min. 250 Vac, 105 °C UL 0.0047~46μF, 250Vac, 110°C X2 type | IEC 60384-14:2013/AMD1:2016, EN 60384-14:2013/A1:2016, UL 60384-14 | VDE (40018238), UL (E211347) | https://iq.ulprospector.com/en/profile?e=6372772 | https://www.vde.com/tic-en/marks-and-certificates/vde-approved-products/certificate?id=40018238&type=zertreg%7Ccertificate
X-Capacitor | EUROPTRONIC (SUZHOU) CO LTD | MPX2 | Max. 0.33 μF, min. 250 Vac, min. 110 °C, X2 type | IEC 60384-14:2013/AMD1:2016, EN 60384-14:2013/A1:2016, UL 60384-14 | VDE (40025981), UL (E211347) | https://iq.ulprospector.com/en/profile?e=6372772 | https://www.vde.com/tic-en/marks-and-certificates/vde-approved-products/certificate?id=40025981&type=zertreg%7Ccertificate
Y-Capacitor | Murata Mfg Co Ltd | KX | Max. 150/470 pF, min. 250 Vac, min. 125 °C Y1 type | IEC 60384-14:2013/AMD1:2016, EN 60384-14:2013/A1:2016, UL 60384-14 | VDE (40002831), UL (E37921) | https://iq.ulprospector.com/en/profile?e=6674492 | https://www.vde.com/tic-en/marks-and-certificates/vde-approved-products/certificate?id=40002831&type=zertreg%7Ccertificate
Y-Capacitor | Murata Mfg Co Ltd KH $ | KH | Max. 150 pF, min. 250 Vac, min. 125 °C Y2 type | IEC 60384-14:2013/AMD1:2016, EN 60384-14:2013/A1:2016, UL 60384-14 | VDE (40002796), UL (E37921) | https://iq.ulprospector.com/en/profile?e=6676451 | https://www.vde.com/tic-en/marks-and-certificates/vde-approved-products/certificate?id=40002796&type=zertreg%7Ccertificate
Y-Capacitor | Murata Mfg Co Ltd | KY | Max. 150 pF, min. 250 Vac, min. 125 °C Y2 type | IEC 60384-14:2013/AMD1:2016, EN 60384-14:2013/A1:2016, UL 60384-14 | VDE (40006273), UL (E37921) | https://iq.ulprospector.com/en/profile?e=6675188 | https://www.vde.com/tic-en/marks-and-certificates/vde-approved-products/certificate?id=40006273&type=zertreg%7Ccertificate
Y-Capacitor | Murata Mfg Co Ltd | KJ Series (for VDE), KJ (for UL) | Max. 2200 pF, min. 250Vac, 125°C Y2 type | IEC 60384-14:2013/AMD1:2016, EN 60384-14:2013/A1:2016, UL 60384-14 | VDE (40031217), UL (E37921) | https://iq.ulprospector.com/en/profile?e=6405416 | https://www.vde.com/tic-en/marks-and-certificates/vde-approved-products/certificate?id=40031217&type=zertreg%7Ccertificate
Y-Capacitor | Murata Mfg Co Ltd | RA-Series (for VDE) RA (for UL) | Max. 4700 pF, min. 500 Vac, min. 125 °C Y1 type | IEC 60384-14:2013/AMD1:2016, EN 60384-14:2013/A1:2016, UL 60384-14 | VDE (40043033), UL (E37921) | https://iq.ulprospector.com/en/profile?e=6376158 | https://www.vde.com/tic-en/marks-and-certificates/vde-approved-products/certificate?id=40043033&type=zertreg%7Ccertificate
Y-Capacitor | Samwha Capacitor Co., Ltd. | SD | Max. 3300pF, min. 250V, min. 125°C, Y1 type | IEC 60384-14:2013/AMD1:2016, EN 60384-14:2013/A1:2016, UL 60384-14 | VDE (40015804), UL(E97754) | https://iq.ulprospector.com/en/profile?e=6409700 | https://www.vde.com/tic-en/marks-and-certificates/vde-approved-products/certificate?id=40015804&type=zertreg%7Ccertificate
Y-Capacitor | Success Electronics Co Ltd | SF | Min. 1000 pF,min. 250 Vac, 125°C Y1 type or Y2 type | IEC 60384-14:2013/AMD1:2016, EN 60384-14:2013/A1:2016, UL 60384-14 | VDE (40019457, 40016665, 40040181, 40037217 ), UL (E114280) | https://iq.ulprospector.com/en/profile?e=6426148 | https://www.vde.com/tic-en/marks-and-certificates/vde-approved-products/certificate?id=40019457&type=zertreg%7Ccertificate
Y-Capacitor | Success Electronics Co Ltd | SE | Max. 4700 pF, Min. 250 Vac, 125°C Y1 type | IEC 60384-14:2013/AMD1:2016, EN 60384-14:2013/A1:2016, UL 60384-14 | VDE (40037211, 40020002), UL (E114280) | https://iq.ulprospector.com/en/profile?e=6426148 | https://www.vde.com/tic-en/marks-and-certificates/vde-approved-products/certificate?id=40037211&type=zertreg%7Ccertificate
Y-Capacitor | Success Electronics Co Ltd | SE | Max. 4700 pF Min. 250 Vac, 125°C Y2 type | IEC 60384-14:2013/AMD1:2016, EN 60384-14:2013/A1:2016, UL 60384-14 | VDE (40037218), UL (E114280) | https://iq.ulprospector.com/en/profile?e=6426148 | https://www.vde.com/tic-en/marks-and-certificates/vde-approved-products/certificate?id=40037218&type=zertreg%7Ccertificate
Y-Capacitor | Success Electronics Co Ltd | SB | Max. 2200 pF ,Min. 250 Vac, 125°C Y1 type | IEC 60384-14:2013/AMD1:2016, EN 60384-14:2013/A1:2016, UL 60384-14 | VDE (40037221, 40020001), UL (E114280) | https://iq.ulprospector.com/en/profile?e=6426148 | https://www.vde.com/tic-en/marks-and-certificates/vde-approved-products/certificate?id=40037221&type=zertreg%7Ccertificate
Y-Capacitor | Success Electronics Co Ltd | SB | Max. 2200 pF ,Min. 250 Vac, 125°C Y2 type | IEC 60384-14:2013/AMD1:2016, EN 60384-14:2013/A1:2016, UL 60384-14 | VDE (40016621), UL (E114280) | https://iq.ulprospector.com/en/profile?e=6375706 | https://www.vde.com/tic-en/marks-and-certificates/vde-approved-products/certificate?id=40016621&type=zertreg%7Ccertificate
Optocoupler | Broadcom Limited (for VDE), Avago Technologies Pte Ltd (for UL) | HCNW 137 (for VDE), HCNW137 (for UL) | Dti ≥ 10.0 mm, Ext. cr ≥ 9.6 mm, min. 85 °C | EN 60747-5-5:2011+ A1:2015, IEC 60747-5-5:2007+A1:2013, UL 1577, 5th Edition | VDE (40009376), UL (E55361) | https://iq.ulprospector.com/en/profile?e=1847429 | https://www.vde.com/tic-en/marks-and-certificates/vde-approved-products/certificate?id=40009376&type=zertreg%7Ccertificate
Optocoupler | Broadcom Limited (for VDE), Avago Technologies Pte Ltd (for UL) | HCNW 2601 (for VDE), HCNW2601 (for UL) | Dti ≥ 10.0 mm, Ext. cr ≥ 9.6 mm, min. 85 °C | EN 60747-5-5:2011+ A1:2015, IEC 60747-5-5:2007+A1:2013, UL 1577, 5th Edition | VDE (40009376), UL (E55361) | https://iq.ulprospector.com/en/profile?e=1847429 | https://www.vde.com/tic-en/marks-and-certificates/vde-approved-products/certificate?id=40009376&type=zertreg%7Ccertificate
Optocoupler | Broadcom Limited (for VDE), Avago Technologies Pte Ltd (for UL) | 6N137-(0;3;5)6XXX (for VDE), 6N137& or 6N137@ (for UL) | Dti ≥ 7.0 mm, Ext. cr ≥ 7.0 mm., min. 85 °C | EN 60747-5-5:2011+ A1:2015, IEC 60747-5-5:2007+A1:2013, UL 1577, 5th Edition | VDE (40009430), UL (E55361) | https://iq.ulprospector.com/en/profile?e=1847429 | https://www.vde.com/tic-en/marks-and-certificates/vde-approved-products/certificate?id=40009430&type=zertreg%7Ccertificate
Optocoupler | BRIGHT LED ELECTRONICS CORP | BPC-817 (A,B,C,D,L) (for VDE), BPC-817XXXXXX* (for UL) | Dti ≥ 0.4 mm, Ext.dcr ≥ 7.6 mm, min. 110 °C | EN 60747-5-5:2011+ A1:2015, IEC 60747-5-5:2007+A1:2013, UL 1577, 5th Edition | VDE (40007240), UL(E236324) | https://iq.ulprospector.com/en/profile?e=1847402 | https://www.vde.com/tic-en/marks-and-certificates/vde-approved-products/certificate?id=40007240&type=zertreg%7Ccertificate
Optocoupler | CRM ICBG (Wuxi) Co Ltd | HK1018 | Dti ≥ 0.4 mm; Ext. cl./cr. ≥ 8.1 mm; Transient Overvoltage = 6000 Vpeak; min. 110 °C | IEC 60747-5-5: 2007+A1:2013, EN 60747-5-5: 2011+A1:2015 (Additional standards IEC 62368-1: 2014, modified+Cor.:2015, EN 62368-1: 2014+AC:2015 / Clause: 5.4.2, 5.4.3; 5.4.4.2; 5.4.4.4; G.12; 5.4.9), UL 1577 | VDE (40042139), UL (E465130 ) | https://iq.ulprospector.com/en/profile?e=1847413 | https://www.vde.com/tic-en/marks-and-certificates/vde-approved-products/certificate?id=40042139&type=zertreg%7Ccertificate
Optocoupler | COSMO Electronics Corporation (for VDE), COSMO ELECTRONICS CORP (for UL) | K1010 (for VDE), K1010X* (for UL) | Dti ≥ 0.4 mm; Ext. cl./cr. ≥ 6.5 mm; Transient Overvoltage = 4000 Vpeak; min. 115 °C CCL: Dti ≥ 0.4 mm; Ext. cl./cr. ≥ 6.5 mm; Isolation voltage = 5000 Vac; minimum. 115 degree C | IEC 60747-5-5: 2020, EN IEC 60747-5- 5: 2020 (Additional standards IEC 62368-1: 2018, EN IEC 62368-1:2020 + A11:2020 / Clause: 5.4.3, 5.4.4.2, 5.4.4.4, G.12, 5.4.9), UL 1577 | VDE (101347), UL (E169586) | https://iq.ulprospector.com/en/profile?e=1847394 | https://www.vde.com/tic-en/marks-and-certificates/vde-approved-products/certificate?id=101347&type=zertreg%7Ccertificate https://zertreg-proxy.vde.com/documents/download?uuid=a3598829-60ce-42cd-95b0-97b19427d11a https://zertreg-proxy.vde.com/documents/download?uuid=6ca4c718-b084-4198-8cad-2e01a27cb627
Optocoupler | COSMO Electronics Corporation (for VDE), COSMO ELECTRONICS CORP (for UL) | KP1010 (for VDE), KP1010X* (for UL) | Dti ≥ 0.4 mm , Ext. cl./cr. ≥ 6.5 mm; Transient Overvoltage = 6800 Vpeak; min. 115 °C CCL: Dti ≥ 0.4 mm; Ext. cl./cr. ≥ 6.5 mm; Isolation voltage =5000 Vac; minimum. 115 degree C | IEC 60747-5-5: 2007+A1:2013, EN 60747-5-5: 2011+A1:2015 (Additional standards EN IEC 62368-1:2020 + A11:2020 ; IEC 62368-1:2018 /Clause : 5.4.3 ; 5.4.4.2 ; 5.4.4.4 ; G.12 ; 5.4.9), UL 1577, 5th Edition | VDE (101347), SGS Fimko (FI/40834), UL (E169586) | https://iq.ulprospector.com/en/profile?e=1847394 | https://www.vde.com/tic-en/marks-and-certificates/vde-approved-products/certificate?id=101347&type=zertreg%7Ccertificate https://zertreg-proxy.vde.com/documents/download?uuid=a3598829-60ce-42cd-95b0-97b19427d11a https://zertreg-proxy.vde.com/documents/download?uuid=6ca4c718-b084-4198-8cad-2e01a27cb627